## Instructions
Climate calculation tool for drinking water and wastewater treatment plants
Calculation of climate impact per year and at plant level.
Treatment plant:
How do I add or update data in the tool? Data are entered in the green fields in the tabs called "Enter data here" and "Enter data for chemicals here". Also data for transport and own emissions factors are entered here. Enter data for one plant at a time. | [Name of treatment plant]
Type of treatment plant:
[Wastewater treatment plant/drinking water treatment plant]
Address:
Where are the results presented? The results are presented in the tabs "Results presentation in table", "Results presentation in graph" and "Results presentation in benefits". | [Enter the address of the plant]
Water utility:
[To which water utility does the plant belong?]
Contact person:
Looking for more information? If you are interested in knowing more about the tool, you can read the complementary user manual available for download at Svenskt Vatten. | [Who has filled in the information in this document?]
Year:
[What year is the information in the tool based on?]

## Lägg in data här alt 1. (hidden)
[RUBRIK]
Lägg in information i de gröna fälten
Fordon och maskiner, brukade under egen drift |  |  | Inköpt el |  |  | Transporter in till anläggningen
Ange förbrukad mängd drivmedel |  |  | [Instruktioner] |  |  | Transporters växthusgaser är direkt kopplade emot förbränningen av ett drivmedel. Därför är det den mest trovärdiga informationen att utgå ifrån.
Energibärare | Emissionsfaktor [kg CO2 e/referensenhet] | Förbrukad mängd [per referemsenhet] | Ursprungsmärkning | Emissionsfaktor [kg CO2 e/kWh] | Förbrukad mängd [kWh] | Drivmedelsförbrukning | Emissionsfaktor [kg CO2 e/liter] | Förbrukad mängd [liter]
Bensin MK11 [liter] | 2.872 |  | Vattenkraft |  |  | Diesel
Diesel MK11 [liter] | 2.708 |  | Vindkraft |  |  | HVO - rester från matolja
Diesel MK31 [liter] | 3.395 |  | Kärnkraft |  |  | HVO - Raps
E851 [liter] | 1.127 |  | Solceller |  |  | HVO - slaktrester
ED951 [liter] | 0.52 |  | Nordisk elmix
FAME 1001 [liter] | 1.079 |  |  |  |  | alt.
Fordonsgas1 [Kg] | 0.739 |  | Inköpt värme |  |  | Transporter in till anläggningen
Biogas1 [Kg] | 0.585 |  | [Instruktioner] |  |  | Finns inte information om drivmedelsförbrukning att tillgå kan antal körda tonkm att användas. En tonkm är ett antal ton som transporteras en viss distans, till exempel 5 ton som transporteras 3 km är 15 tonkm.
HVO1001 [liter] | 0.449
LNG/LBG1 [liter] | 0.969 |  | Ursprungsmärkning | Emissionsfaktor [kg CO2 e/kWh] | Förbrukad mängd [kWh] | Drivmedel | Emissionsfaktor [kg CO2 e/tonkm] | Förbrukad mängd [liter]
Annat [enhet] |  |  | Fjärrvärme |  |  | Diesel
Annat [enhet] |  |  | Biogas |  |  | HVO - osäker på ursprung
Annat [enhet] |  |  | [Eget avtal] |  |  | El

## Lägg in data här alt 2. (hidden)
[RUBRIK]
Lägg in information i de gröna fälten
Transporter in till anläggningen
Transporters växthusgaser är direkt kopplade emot förbränningen av ett drivmedel. Därför är det den mest trovärdiga informationen att utgå ifrån.
Drivmedelsförbrukning | Emissionsfaktor [kg CO2 e/liter] | Förbrukad mängd [liter] |  | Drivmedel | Emissionsfaktor [kg CO2 e/tonkm] | Förbrukad mängd [liter]
Diesel |  |  |  | Diesel
HVO - rester från matolja |  |  | Finns inte information om drivmedelsförbrukning att tillgå kan antal körda tonkm att användas. En tonkm är ett antal ton som transporteras en viss distans, till exempel 5 ton som transporteras 3 km är 15 tonkm. | HVO - osäker på ursprung
HVO - Raps |  |  |  | El
HVO - slaktrester |  |  |  | HVO - Raps
HVO - slaktrester

## Enter data here
1000
Reporting tab
Enter information in the green marked fields that are relevant for the current facility. All green fields therefore do not need to be filled in. The information entered must be on an annual basis. Pay attention to what the unit of data requested is in!
|  | Drinking water treatment plant |  |  | Wastewater treatment plant
|  | How many m3 water have you produced during the year? [m3/yr] | How many m3 water have you distributed during the year? [m3/yr] |  | How many m3 water have you treated during the year? [m3/yr] | How much nitrogen have you reduced during the year? [kg N-tot/yr] | How big is the load to the treatment plant? [pe]
1. Electricity and heat consumption - for wastewater treatment plant and drinking water plant
Enter electricity and heat consumption in the green fields relevant to the plant. Not all green fields need to be filled in. The information entered should be on an annual basis. If you don't know the origin label of the electricity, then choose Nordic residual mix. In the line at the bottom ("Other") you can enter your own emission factor from the supplier. Electricity consumption for sewer system should include all pumps upstream and downstream from the plant, to the recipient or drinking water customer. Inlet pumps are included in the plant operation.
|  |  | Electricity consumption | Grid consumption [MWh/yr] | Plant operation comsumption [MWh/yr] | Emissions factor [kg CO2 e/MWh]
|  |  | Nordic residual mix |  |  | 468
|  |  | Hydropower |  |  | 3
|  |  | Wind power |  |  | 14
|  |  | Solar power |  |  | 30
|  |  | Nuclear power |  |  | 4
|  |  | Biogas, internally produced |  |  | 0
Other
|  |  | Heat consumption | Consumption [MWh/yr] | Indirect emissions, [kg CO2 e/MWh] | Direct emissions, [kg CO2 e/MWh]
|  |  | Fuel oil |  | 21 | 268
|  |  | Natural gas/city gas |  | 42 | 206
|  |  | Biogas, internally produced |  | 0 | 0
|  |  | District heating, local environmental values* |  |  | 0
|  |  | District cooling, local environmental values** |  |  | 0
Other
* Enter the environmental impact of the local district heating network from the file "District heating's local environmental values 20XX". Note that (g CO2 e/kWh) = (kg CO2 e/MWh). Sum up the field Combustion and Transport and production of fuels.
** Ask your district cooling supplier for the environmental value of district cooling in the unit kg CO2 e per MWh.
2. Fuel and backup power - for wastewater treatment plant and drinking water plant
Enter fuel consumption for company-owned vehicles as well as back-up power in the green fields relevant to the plant in question. All green fields do not need to be filled in. The information entered must be on an annual basis. If the consumption cannot be divided easily between the organisation's various facilities, then divide the total fuel consumption by the number of facilities. If EcoPar was used during the current year - enter consumption on the same line as Diesel MK1. In the line at the bottom ("Other"), you can enter your own emission factor from the supplier.
|  |  | Fuel type | Consumption [liter/yr] | Indirect emissions, [kg CO2 e/liter] | Direct emissions, [kg CO2 e/liter]
|  |  | Diesel MK1* |  | 0.2356 | 2.1204
|  |  | Diesel MK3 |  | 0.2748 | 2.4732
|  |  | Petrol MK1 |  | 0.2659 | 2.3931
|  |  | E85 |  | 1.15 | 0
|  |  | HVO (100%) |  | 0.43 | 0
|  |  | FAME (100%) |  | 1.1 | 0
|  |  | LNG [kg] |  | 0.52 | 0
|  |  | Biogas, externally produced [kg] |  | 0.11 | 0
Other
Other
* Standard diesel fuel until (and including) year 2023.
3. Residual products - for wastewater treatment plant and drinking water plant
Enter information about residual products in the green that is generated by the plant concerned. Not all green fields need to be filled in. The information entered must be on an annual basis. The transports reported in this category are purchased by the organisation ie. carried out by a logistics company. The climate impact of the company's own cars is reported higher up in this tab. Enter information about the transport distance from the plant to the place of disposal and the fuel used during the transport. If you do not know which fuel is used, select diesel from the drop-down list.
Fråga Kristin
| Residual products |  | Handling | Weight [tonnes/yr] | Transport distance [km] | Truck fuel (diesel or fossil free) | Emissions factor [kg CO2 e/tonne] | Emissions factor [kg CO2 e/tkm]
| Sand |  | Recycling |  | 100 |  | 0 | 0.07
|  |  | Landfill |  | 100 |  | 14.9 | 0.07
| Active carbon |  | Reactivation* |  | 100 |  | 0 | 0.07
|  |  | Incineration |  | 100 |  | 1600 | 0.07
| Screenings |  | Incineration |  | 100 |  | 420 | 0.07
| Sludge from watsewater treatment plant |  | Treatment of undigested sludge in other WWT** |  | 100 |  | 0 | 0.07
|  |  | Incineration |  | 100 |  | 124 | 0.07
|  |  | Landfill coverage |  | 100 |  | 360 | 0.07
|  |  | Soil production |  | 100 |  | 360 | 0.07
|  |  | Spreading on arable land |  | 100 |  | 180 | 0.07
| Sludge from drinking water plant and similar residual products from precipitation of organic substances |  | Recycling |  | 100 |  | 0 | 0.07
|  |  | Landfill |  | 100 |  | 14.9 | 0.07
| Lime sludge and similar residual products from water softening |  | Recycling |  | 100 |  | 0 | 0.07
|  |  | Landfill |  | 100 |  | 14.9 | 0.07
* The amount of purchased reactivated activated carbon is stated in the next tab under "Purchase of other chemicals".
** If there is no sludge treatment at the plant, the user can specify sludge that is transported to another WWT for treatment. Furthermore, no information about digestion, biogas handling and sludge treatment needs to be entered in the tool.
4. Digester and biogas use - wastewater treatment plants only
Enter information on biogas production and methane slip in the section below. If measured values are available for the installation, fill in those values in the cells marked "Measured value:". If no measured values are available, estimated values are calculated based on literature. If a measured value and an estimated value are filled in, the measured value is used before the estimated value in the climate calculation. Pay attention to the units requested!
| Digester - methane (CH4) |  |  |  |  | Upgrading and use of biogas - methane (CH4)
Enter amounts of raw biogas produced from the digester that goes to the respective deposit. If you have your own measured value for slip from the upgrade facility, enter it in the first box.
| Amount of raw biogas produced in the current year: |  | Nm3/yr |  |  |  | Measured value
[6 empty] | Methane emissions from upgrading (own use): |  | kg CH4/yr
| Methane content of raw biogas produced: |  | %
| Conversion to weight-%: | 0 | % |  |  | Handling | Amount [Nm3/yr] | Slip [%]
[6 empty] | Upgrading (in-house) |  | 0.49%
|  | Measured value: |  |  |  | Upgrading (third party) |  | 0.49%
| Methane emissions from digesters: |  | kg CH4/yr |  |  | Combustion in boiler |  | 0.03%
|  | Estimated value: |  |  |  | Flaring |  | 2%
| Methane emissions from digesters: | 0 | kg CH4/yr |  |  | Cold flaring |  | 100%
5. Direct emissions of N2O and CH4 - wastewater treatment plants only
Enter information on direct emissions from wastewater treatment plants in the section below. If measured values are available for the plant, fill in those values in the cells marked "Measured value:". If no measured values are available, estimated values are calculated based on literature. For some parts, additional information may be needed to calculate estimated values, follow the instructions below. If a measured and an estimated value are filled in, the measured value is used before the estimated value in the climate calculation. Pay attention to the units requested!
| Water phase - methane (CH4) |  |  |  |  | Sludge storage - methane (CH4) and nitrous oxide (N2O)
|  | Measured value: |  |  |  | The user fills in the amount of sludge stored at least two months before the sludge is disposed of. If the plant does not have its own sludge treatment, the green fields are left blank.
| Methane emissions from water phase: |  | kg CH4/yr
|  | Estimated value: |  |  |  | TS content of the sludge: |  | %
| Enter kg COD in incoming water (per year): |  | kg COD incoming/yr
| Methane emissions from water phase: | 0 | kg CH4/yr |  |  |  | Measured value:
[6 empty] | Methane emissions from sludge storage: |  | kg CH4/yr
| Water phase - nitrous oxide (N2O) |  |  |  |  | Nitrous oxide emissions from sludge storage: |  | kg N2O/yr
|  | Measured value: |  |  |  |  | Estimated value:
| Nitrous oxide emissions from biological treatment: |  | kg N2O/yr |  |  | Enter the amount of sludge stored for 2 months or more: |  | ton sludge/yr
|  | Estimated value: |  |  |  | Methane emissions from sludge storage: | 0 | kg CH4/yr
| Nitrous oxide emissions from biological treatment: | 0 | kg N2O/yr
Recipient - methane (CH4) and nitrous oxide (N2O)
| Separate reject water treatment - nitrous oxide (N2O) |  |  |  |  | Fill in the data in the first two fields to calculate the emissions from the recipient. If you know that the recipient is eutrophic or hypoxic, enter the plant's nitrogen emissions in the third field. If you do not know, enter the nitrogen emissions in the second field below.
If the plant has separate reject water treatment, enter reduced amount of nitrogen for one of the options below. If there is no separate reject water treatment at the plant, leave all green fields blank and go to the next section.
[6 empty] | Enter the amount of BOD in the outgoing water: |  | kg BODoutput/yr
|  | Measured value: |  |  |  | Enter the amount of nitrogen in the outgoing water: |  | kg N-tot/yr
| Nitrous oxide emissions from reject water treatment: |  | kg N2O/yr
Resulting emissions
Nitrification-denitrification in SBR
|  | Estimated value: |  |  |  | Methane emissions from recipient: | 0 | kg CH4/yr
| Specify reduced amount of nitrogen in reject water treatment: |  | kg N-tot/yr |  |  | Nitrous oxide emissions from recipient: | 0 | kg N2O/yr
| Nitrous oxide emissions from nitrification: | 0 | kg N2O/yr
Nitritation-deammonification
Estimated value:
| Specify reduced amount of nitrogen in reject water treatment: |  | kg N-tot/yr
| Nitrous oxide emissions from nitritation: | 0 | kg N2O/yr

## Enter data for chemicals here
Reporting tab
Enter information in the green marked fields that are relevant for the current facility. All green fields therefore do not need to be filled in. The information entered must be on an annual basis. Pay attention to what the unit of data requested is in!
6. Consumption of carbon sources - wastewater treatment plants only
Enter the amount of carbon sources consumed at the plant per year. Not all green fields need to be filled in. Enter information on the transport distance from the producer to the plant and the fuel used during transport. If you do not know the distance, leave the pre-filled transport distance. If you do not know which fuel is used, select diesel from the drop-down list. In the line at the bottom ("Other"), you can enter your own emission factor from the supplier.
| Carbon source | Amount consumed [tonnes/yr] | Truck transport distance [km] | Truck fuel (diesel or fossil free) | Emission factor carbon source production [kg CO2 e/tonne] | Emission factor carbon source respiration [kg CO2 e/tonne] | Transport emission factor [kg CO2 e/tkm]
| Methanol, fossil |  | 300 |  | 607 | 1375 | 0.07
| Methanol, bio-based |  | 300 |  | 760 | 0 | 0.07
| Ethanol, fossil |  | 300 |  | 1180 | 1913 | 0.07
| Ethanol, bio-based |  | 300 |  | 543 | 0 | 0.07
| Sekundol/isopropanol |  | 300 |  | 1910 | 2200 | 0.07
| Brenntaplus |  | 300 |  | 342 | 0 | 0.07
| Other |  | 300 |  |  |  | 0.07
| Other |  | 300 |  |  |  | 0.07
7. Consumption of coagulants - for wastewater treatment plants and drinking water plants
Enter the amount of coagulants consumed at the plant per year. Not all green fields need to be filled in. Enter information on the transport distance from the producer to the plant and fuel used during transport. If you do not know the distance, leave the pre-filled transport distance. If you do not know which fuel is used, select diesel from the drop-down list.
| Coagulants | Amount consumed [tonnes/yr] | Truck transport distance [km] | Truck fuel (diesel or fossil free) | Emission factor chemical [kg CO2 e/tonne] | Emissions factor [kg CO2 e/tkm]
| Ferric chloride (PIX-111) |  | 300 |  | 136 | 0.07
| Ferric chloride (Plusjärn S 314) |  | 300 |  | 140 | 0.07
| Ferrous sulphate (e.g. Quickfloc) |  | 300 |  | 132 | 0.07
| Ferric sulphate (PIX-113) |  | 300 |  | 108 | 0.07
| Ferric chloride sulphate (PIX-118) |  | 300 |  | 86 | 0.07
| Aluminium ferric chloride (Ekomix 1091) |  | 300 |  | 246 | 0.07
| Aluminium sulphate (ALG) |  | 300 |  | 294 | 0.07
| PAC (Ekoflock 54) |  | 300 |  | 156 | 0.07
| PAC (Ekoflock 70) |  | 300 |  | 202 | 0.07
| PAC (Ekoflock 75) |  | 300 |  | 216 | 0.07
| PAC (Ekoflock 90, 91, 92) |  | 300 |  | 259 | 0.07
| PAC (Ekoflock 96) |  | 300 |  | 277 | 0.07
| PAC (Pluspac S 1465) |  | 300 |  | 209 | 0.07
| PAC (PAX-15) |  | 300 |  | 215 | 0.07
| PAC (PAX-215) |  | 300 |  | 61 | 0.07
| PAC (PAX-XL60) |  | 300 |  | 215 | 0.07
| PAC (PAX-XL260) |  | 300 |  | 60 | 0.07
| PAC (PAX-XL100) |  | 300 |  | 267 | 0.07
| Other |  | 300 |  |  | 0.07
| Other |  | 300 |  |  | 0.07
8. Consumption of polymers - for wastewater treatment plants and drinking water plants
Enter the amount of polymer consumed at the plant per year. Not all green fields need to be filled in. Enter information on the transport distance from producer to facility and fuel used during transport. If you do not know the distance, leave the pre-filled transport distance. If you do not know which fuel is used, select diesel from the drop-down list. "
| Polymer | Amount consumed [tonnes/yr] | Truck transport distance [km] | Truck fuel (diesel or fossil free) | Emission factor chemical [kg CO2 e/tonne] | Emission factor [kg CO2 e/tkm]
| Polyacrylamide (solid) |  | 300 |  | 3200 | 0.07
| Other |  | 300 |  |  | 0.07
| Other |  | 300 |  |  | 0.07
9. Consumption of other chemicals - for wastewater treatment plants and drinking water plants
Enter the amount of other chemicals consumed at the plant per year. All chemicals are given as 100% concentration unless otherwise stated. Not all green fields need to be filled in. Enter information on transport distance from producer to plant and fuel used during transport, one way. If you do not know the distance, please leave the pre-filled transport distance. If you do not know the fuel used, leave the field blank or select diesel from the drop-down list. "
|  | Water consumption at WWT | Amount consumed [m3/yr] | Emission factor [kg CO2 e/m3]
Drinking water (for wastewater treatment plants)*
* Enter the emission factor for drinking water produced from the local supplier. For drinking water plants the resulting emission factor will be zero due to internal flow.
| Chemicals | Amount consumed [tonnes/yr] | Truck transport distance [km] | Truck fuel (diesel or fossil free) | Emission factor chemical [kg CO2 e/tonne] | Emission factor [kg CO2 e/tkm]
| Activated carbon, fossil origin |  | 300 |  | 7000 | 0.07
| Activated carbon, reactivated |  | 300 |  | 2000 | 0.07
| Sand |  | 300 |  | 6 | 0.07
| Quicklime (CaO) |  | 300 |  | 1200 | 0.07
| Calcium hydroxide (Ca(OH)2) |  | 300 |  | 900 | 0.07
| Limestone (CaCO3) |  | 300 |  | 44 | 0.07
| NaOH (50 %) |  | 300 |  | 330 | 0.07
| Chlorine |  | 300 |  | 710 | 0.07
| Sodium hypochlorite (50 %) |  | 300 |  | 320 | 0.07
| Hydrogen peroxide (49%) |  | 300 |  | 530 | 0.07
| Sulphuric acid (96 %) |  | 300 |  | 200 | 0.07
| Hydrochloric acid (32 %) |  | 300 |  | 120 | 0.07
| Nitric acid (60 %) |  | 300 |  | 450 | 0.07
| Ammonium sulphate |  | 300 |  | 600 | 0.07
| Oxygen gas |  | 300 |  | 100 | 0.07
| Sodium silicate |  | 300 |  | 960 | 0.07
| Sodium carbonate |  | 300 |  | 1400 | 0.07
| Carbon dioxide |  | 300 |  | 620 | 0.07
| Sodium bisulphite |  | 300 |  | 1100 | 0.07
| Citric acid |  | 300 |  | 2700 | 0.07
| Calcium nitrate |  | 300 |  | 1600 | 0.07
| Other |  | 300 |  |  | 0.07
| Other |  | 300 |  |  | 0.07
| Other |  | 300 |  |  | 0.07
| Other |  | 300 |  |  | 0.07
[8 empty] | #REF! | #REF! | #REF!
[8 empty] | #REF! | #REF! | #REF!
[8 empty] | #REF! | #REF! | #REF!
[8 empty] | #REF! | #REF! | #REF!
[8 empty] | Other | 0 | #REF!

## Benefits from by-products
Optional reporting tab
Enter information on recycled residual products for the plant in the green fields. Not all green fields need to be filled in. The information entered should be on an annual basis. The calculated potential climate benefit should not be added to the result in the previous tabs.
Estimated potential climate benefit for the current year
| TOTAL [tonnes CO2 e per yr] | Electricity, heat and fuels [tonnes CO2 e per yr] | Sludge from wastewater plants [tonnes CO2 e per yr] | Drinking water plants [tonnes CO2 e per yr] |  | Benefits in relation to total climate impact [%]
| 0 | 0 | 0 | 0 |  | Enter data in input tabs
Electricity, heat and fuels
Potential climate benefits arise from upgrading biogas and selling surplus electricity and heat from biogas boilers, heat exchange from sewage pipes, own electricity production facilities. Enter the amount of upgraded gas fed into the grid or onto flares, and the amount of electricity and heat sold to the grid in the year in question.
| Handling method | Annual volumes [MWh] | Emission factor avoided production [kg CO2 e/MWh] | Specification | Quality factor | Potential climate benefits [kg CO2 e/yr]
| Vehicle fuel produced |  | 338 | Upgraded biogas replaces a fossil fuel. | 1 | 0
| Surplus electricity sold on the grid |  | 468 | Electricity sold to the grid replaces the Nordic residual mix. | 1 | 0
| Surplus heat sold to industry or households* |  |  | Sold heat replaces local district heating mix. | 1 | 0
| Heat from incineration of sludge and cleaning* | 0 |  | Sold heat replaces local district heating mix. | 1 | 0
| Other |  |  |  |  | 0
* Enter the environmental impact of the local district heating network from the file "District heating local environmental values 20XX". Note that (g CO2 e/kWh) = (kg CO2 e/MWh). Sum up the field Combustion and Transport and production of fuels.
Sludge from wastewater treatment plants
Potential climate benefits from sludge from wastewater treatment plants arise from the production of soil and from the application of sludge to arable land. Indicate the amount of sludge used for soil production and the amounts of total nitrogen and total phosphorus applied to arable land. Also indicate the carbon content of the sludge in order to calculate the potential climate benefit from carbon storage when applied to arable land (otherwise indicate the VS content as % of TS as an approximation if the carbon content is not known).
| Handling method | Annual volumes [tonnes] | Emission factor avoided production [kg CO2 e/MWh] | Specification | Quality factor | Potential climate benefits [kg CO2 e/yr]
| Soil production | 0 | 1300 | Composted sludge replaces peat (1 m3/1 m3). | 0.1 | 0 | Based on weight/volume ratio
| Spreading on arable land, nitrogen (N) as tot-N |  | 4400 | Nitrogen in sludge replaces AN. | 0.3 | 0
| Spreading on arable land, phosphorus (P) as tot-P |  | 640 | Phosphorus in sludge replaces TSP. | 0.7 | 0
| Other |  |  |  |  | 0
| Handling method | Carbon content of sludge [% of TS] | Amount of sludge recovered [tonnes/yr] | Specification | Share of carbon assumed to sequester into soil | Potential climate benefits [kg CO2 e/yr]
| Carbon storage in sludge-fertilized soils |  | 0 | Carbon sequestered in the soil is calculated as avoided carbon dioxide emissions | 0.35 | 0
Residual products from drinking water plants
Potential climate benefits from waterworks arise from the recycling of lime granules from water softening. Indicate the amount of lime sludge going to recycling.
| Fraction and handling method | Annual volumes [tonnes] | Emission factor avoided production [kg CO2 e/ton] | Specification | Quality factor | Potential climate benefits [kg CO2 e/yr]
| Lime granules, recycling | 0 | 44 | Recycled lime granules replace limestone. | 1 | 0
| Other |  |  |  |  | 0
[8 empty] | #REF! | #REF! | #REF!
[8 empty] | #REF! | #REF! | #REF!
[8 empty] | #REF! | #REF! | #REF!
[8 empty] | #REF! | #REF! | #REF!
[8 empty] | #REF! | #REF! | #REF!

## Results presentation in table
Results presentation
Wastewater treatment plants
|  | Kg CO2 e per m3 purified water |  | Kg CO2 e per kg reduced nitrogen |  | Kg CO2 e per person equivalent
|  | Enter the number of cubic metres of treated water under the previous tab |  | Enter the amount of reduced nitrogen under the previous tab |  | Enter the number of person equivalents in the previous tab
Drinking water plants
|  | Kg CO2 e per m3 water produced |  |  |  | Kg CO2 e per m3 water distributed
|  | Enter the number of cubic metres of water produced in the previous tab |  |  |  | Enter the number of cubic meters of water distributed in the previous tab
Direct emissions from company-owned cars, reserve power and heat | Direct emissions of N2O | Direct emissions of CH4 | Direct emissions of CO2 from respiration of carbon source | Electricity, heating and district cooling consumption | Indirect emissions from company-owned cars and reserve power | Indirect emissions from the production of chemicals | Purchased transport, by logistics companies | Emissions from residual products | Total climate impact
0 | 0 | 0 | 0 | 0 | 0 | 0 | 0 | 0 | 0
tonnes CO2 e | tonnes CO2 e | tonnes CO2 e | tonnes CO2 e | tonnes CO2 e | tonnes CO2 e | tonnes CO2 e | tonnes CO2 e | tonnes CO2 e | tonnes CO2 e
|  | Scope 1 emissions | Scope 2 emissions | Scope 3 emissions Upstream | Scope 3 emissions Downstream |  | Benefits in relation to total climate impact [%]
|  | 0 | 0 | 0 | 0 |  | Enter data in input tabs
|  | tonnes CO2 e | tonnes CO2 e | tonnes CO2 e | tonnes CO2 e
Detailed results presentation
| 1. Electricity consumption | Sewer system [kg CO2 e/yr] | Operation [kg CO2 e/yr] |  | 3. Residual products | Clarification | Residual products [kg CO2 e/yr] | Transport [kg CO2 e/yr]
| Nordic residual mix | 0 | 0 |  | Sand | Recycling | 0 | 0
| Hydropower | 0 | 0 |  |  | Landfill | 0 | 0
| Wind power | 0 | 0 |  | Activated carbon | Reactivation* | 0 | 0
| Solar power | 0 | 0 |  |  | Incineration | 0 | 0
| Nuclear power | 0 | 0 |  | Screenings | Incineration | 0 | 0
| Biogas, internally produced | 0 | 0 |  | Sludge from wastewater treatment plant | Treatment of undigested sludge in other WWT** | 0 | 0
| Other | 0 | 0 |  |  | Incineration | 0 | 0
[6 empty] | Landfill coverage | 0 | 0
| 1. Heat consumption | Heat indirect [kg CO2 e/yr] | Heat direct [kg CO2 e/yr] |  |  | Soil production | 0 | 0
| Fuel oil | 0 | 0 |  |  | Spreading on arable land | 0 | 0
| Natural gas/city gas | 0 | 0 |  | Sludge from drinking water plant | Recycling | 0 | 0
| Biogas, internally produced | 0 | 0 |  |  | Landfill | 0 | 0
| District heating, local environmental values* | 0 | 0 |  | Lime sludge or lime pellets | Recycling | 0 | 0
| District cooling, local environmental values** | 0 | 0 |  |  | Landfill | 0 | 0
| Other | 0 | 0
[6 empty] | 4. Digester and biogas | [kg CO2 e/yr]
| 2. Fuel | Indirect [kg CO2 e/yr] | Direct [kg CO2 e/yr] |  |  | Methane emissions from digesters | 0
| Diesel MK1* | 0 | 0 |  |  | Methane emissions from in-house upgrading | 0
| Diesel MK3 | 0 | 0 |  |  | Methane emissions from third-party upgrading | 0
| Petrol MK1 | 0 | 0 |  |  | Methane emissions from boiler combustion | 0
| E85 | 0 | 0 |  |  | Methane emissions from flaring | 0
| HVO (100%) | 0 | 0 |  |  | Methane emissions from cold flaring | 0
| FAME (100%) | 0 | 0
| LNG [kg] | 0 | 0 |  |  | 5. Direct emissions of N2O and CH4 | [kg CO2 e/yr]
| Biogas, externally produced [kg] | 0 | 0 |  |  | Methane emissions from water phase | 0
| Other | 0 | 0 |  |  | Nitrous oxide emissions from water phase | 0
| Other | 0 | 0 |  |  | Nitrous oxide emissions separate reject water treatment | 0
[6 empty] | Methane emissions from sludge storage | 0
[6 empty] | Nitrous oxide emissions from sludge storage | 0
[6 empty] | Methane missions from recipient | 0
[6 empty] | Nitrous oxide emissions from recipient | 0
| 6. Carbon source | Indirect [kg CO2 e/yr] | Direct [kg CO2 e/yr] | Transport [kg CO2 e/yr] |  | 9. Water consumption | Drinking water [kg CO2 e/yr]
| Methanol, fossil | 0 | 0 | 0 |  | Drinking water (for wastewater treatment plants)* | 0
| Methanol, bio-based | 0 | 0 | 0
| Ethanol, fossil | 0 | 0 | 0 |  | 9. Other chemicals | Chemical [kg CO2 e/yr] | Transport [kg CO2 e/yr]
| Ethanol, bio-based | 0 | 0 | 0 |  | Activated carbon, fossil origin | 0 | 0
| Sekundol/isopropanol | 0 | 0 | 0 |  | Activated carbon, reactivated | 0 | 0
| Brenntaplus | 0 | 0 | 0 |  | Sand | 0 | 0
| Other | 0 | 0 | 0 |  | Quicklime (CaO) | 0 | 0
| Other | 0 | 0 | 0 |  | Calcium hydroxide (Ca(OH)2) | 0 | 0
[6 empty] | Limestone (CaCO3) | 0 | 0
| 7. Coagulants | Chemical [kg CO2 e/yr] | Transport [kg CO2 e/yr] |  |  | NaOH (50 %) | 0 | 0
| Ferric chloride (PIX-111) | 0 | 0 |  |  | Chlorine | 0 | 0
| Ferric chloride (Plusjärn S 314) | 0 | 0 |  |  | Sodium hypochlorite (50 %) | 0 | 0
| Ferrous sulphate (e.g. Quickfloc) | 0 | 0 |  |  | Hydrogen peroxide (49%) | 0 | 0
| Ferric sulphate (PIX-113) | 0 | 0 |  |  | Sulphuric acid (96 %) | 0 | 0
| Ferric chloride sulphate (PIX-118) | 0 | 0 |  |  | Hydrochloric acid (32 %) | 0 | 0
| Aluminium ferric chloride (Ekomix 1091) | 0 | 0 |  |  | Nitric acid (60 %) | 0 | 0
| Aluminium sulphate (ALG) | 0 | 0 |  |  | Ammonium sulphate | 0 | 0
| PAC (Ekoflock 54) | 0 | 0 |  |  | Oxygen gas | 0 | 0
| PAC (Ekoflock 70) | 0 | 0 |  |  | Sodium silicate | 0 | 0
| PAC (Ekoflock 75) | 0 | 0 |  |  | Sodium carbonate | 0 | 0
| PAC (Ekoflock 90, 91, 92) | 0 | 0 |  |  | Carbon dioxide | 0 | 0
| PAC (Ekoflock 96) | 0 | 0 |  |  | Sodium bisulphite | 0 | 0
| PAC (Pluspac S 1465) | 0 | 0 |  |  | Citric acid | 0 | 0
| PAC (PAX-15) | 0 | 0 |  |  | Calcium nitrate | 0 | 0
| PAC (PAX-215) | 0 | 0 |  |  | Other | 0 | 0
| PAC (PAX-XL60) | 0 | 0 |  |  | Other | 0 | 0
| PAC (PAX-XL260) | 0 | 0 |  |  | Other | 0 | 0
| PAC (PAX-XL100) | 0 | 0 |  |  | Other | 0 | 0
| Other | 0 | 0
| Other | 0 | 0
| 8. Polymer | Polymer [kg CO2 e/yr] | Transport [kg CO2 e/yr]
| Polyacrylamide (solid) | 0 | 0
| Other | 0 | 0
| Other | 0 | 0
[5 empty] | Other | 0 | #REF! | #REF!

## Results presentation in graph
Results presentation
Gree = Scope 1
Yellow = Scope 2
Blue = Scope 3

## Graf - Nyttor (hidden)
Potentiella klimatnyttor
Scope 1 | 0
Scope 2 | 0
Scope 3 | 0
Fuels | 0
Electricity and heat | 0
Sludge from wastewater treatment plants | 0
Lime granules | 0

## Result presentation in benefits
Results presentation of potential climate benefits
Green = Scope 1
Yellow = Scope 2
Blue = Scope 3
Stripe = Potential benefits

## References
1000
References
For full references, see the supplementary user manual.
| Electricity consumption | Source |  |  | Residual products | Source
| Nordic residual mix | Energimarknadsinspektionen (2024) |  |  | Sand, landfill | Inert material på deponi, europeiskt medelvärde (Sphera, 2021)
| Hydropower | Vattenfall (2021) |  |  | Activated carbon, combustion | Antagande att avfallet består av 50% stenkol och ca 40% vatten. EF för stenkol från Gode et al. (2011).
| Wind power | Vattenfall (2019) |  |  | Purification, incineration | Förbränning av hushållsavfall (Gode et al. 2011). Ca 10 MJ/kg energiinnehåll (Östlund, 2003).
| Solar power | Svensk solenergi (2022) |  |  | Sewage sludge, for waste incineration plant | Modifierad data från Sphera, Förbränning av hushållsavfall exklusive plastfraktionen. Resterande fraktioner till stor del organiskt, papper, övrigt.
| Nuclear power | Vattenfall (2022) |  |  | Sewage sludge, for landfill cover | Grundestam et al. (2020)
[5 empty] | Sewage sludge, for soil preparation | Grundestam et al. (2020)
| Heat source | Source |  |  | Sewage sludge, spreading on arable land | Grundestam et al. (2020)
| Fuel oil | EO1, produktion och förbränning (Gode et al. 2011) |  |  | Waterworks sludge, for landfill | Inert material på deponi, europeiskt medelvärde (Sphera, 2021)
| Natural gas | Naturgas, produktion och förbränning (Gode et al. 2011) |  |  | Lime sludge, for landfill | Inert material på deponi, europeiskt medelvärde (Sphera, 2021)
| District heating | Energiföretagen (2022)
[5 empty] | Digester and biogas | Sources
| Fuel type | Source |  |  | Biogas, for upgrading | Magnusson & Yngvesson (2023)
| Diesel MK1 | Energimyndigheten (2023, 2024) |  |  | Biogas, for combustion in boiler | Brown et al (2010)
| Diesel MK3 | Energimyndigheten (2023, 2024) |  |  | Biogas, for flaring | IPCC (2019)
| Bensin MK1 | Energimyndigheten (2023, 2024)
| E85 | Energimyndigheten (2024)
| HVO100 | Energimyndigheten (2024)
| FAME100 | Energimyndigheten (2024)
| LNG/LBG | Energimyndigheten (2024)
| Fordonsgas | Energimyndigheten (2024)
| Carbon sources | Source |  |  | Other chemicals | Source
| Methanol, fossil | Metanolproduktion, globalt medelvärde (Ecoinvent, 2021) |  |  | Activated carbon, fossil origin | Aktivt kol, från stenkol (Hoyer et al. 2022)
| Methanol, bio-based | Arom Dekor (2020) |  |  | Activated carbon, reactivated | Reaktivering av förbrukat aktivt kol (Hoyer et al. 2022)
| Ethanol, fossil | Etanol, som biprodukt från etylenproduktion, europeiskt medelvärde (Ecoinvent, 2021) |  |  | Sand | Sand eller finmald aggregat (NCC, 2022)
| Ethanol, bio-based | Etanolproduktion från trä, svenskt medelvärde (Ecoinvent, 2021) |  |  | Quicklime (CaO) | Bränd kalk, tyskt medelvärde (Sphera, 2021)
| Sekundol/isopropanol | Produktion av isopropanol, europeiskt medelvärde (Ecoinvent, 2021) |  |  | Calcium hydroxide (Ca(OH)2) | Kalciumhydroxid, tyskt medelvärde (Sphera, 2021)
| Brenntaplus | Brenntag (2023) |  |  | Limestone (CaCO3) | GCC fine (malen kalksten) (CCA, 2021)
| Emissions from respiration | Beräkningar enligt verktyg från VA-teknik Södra (2021) |  |  | NaOH (50 %) | Produktionsmix av natriumhydroxid (50%), europeiskt medelvärde (Euro Chlor, 2022)
[5 empty] | Chlorine | Klorgas, europeiskt medelvärde (Euro Chlor, 2022)
| Precipitants | Source |  |  | Sodium hypochlorite (50 %) | Natriumhypoklorit (50%), europeiskt medelvärde (Euro Chlor, 2022)
| Ferric chloride (PIX-111) | Kemira (2024) |  |  | Hydrogen peroxide (49%) | Hydrogen peroxide (49% H2O2) (Nouryon, 2023)
| Ferric chloride (Plusjärn S 314) | Feralco (2024) |  |  | Sulphuric acid (96 %) | Produktionsmix av svavelsyra (96%) (INCOPA, 2023)
| Ferrous sulphate (e.g. Quickfloc) | INCOPA (2023) |  |  | Hydrochloric acid (32 %) | Produktionsmix av saltsyra (32%) (INCOPA, 2023)
| Ferric sulphate (PIX-113) | Kemira (2024) |  |  | Nitric acid (60 %) | Salpetersyra (60% HNO3), europeiskt medelvärde (Fertilizers Europe, 2011)
| Ferric chloride sulphate (PIX-118) | Kemira (2024) |  |  | Ammonium sulphate | Ammoniumsulfat (biprodukt från Caprolactamproduktion), tyskt medelvärde (Sphera, 2021)
| Aluminium ferric chloride (Ekomix 1091) | Feralco (2024) |  |  | Oxygen gas | Syrgas, europeiskt medelvärde (Sphera, 2021)
| Aluminium sulphate (ALG) | Kemira (2024) |  |  | Sodium silicate | Natriumsilikat, europeiskt medelvärde (Ecoinvent, 2021)
| PAC (Ekoflock 54) | Feralco (2024) |  |  | Sodium carbonate | Natriumkarbonat (Na2CO3), europeiskt medelvärde (Sphera, 2021)
| PAC (Ekoflock 70) | Feralco (2024) |  |  | Carbon dioxide | Koldioxid, tyskt medelvärde (Sphera, 2021)
| PAC (Ekoflock 75) | Feralco (2024) |  |  | Sodium bisulphite | Natriumbisulfit, europeiskt medelvärde (Ecoinvent, 2021)
| PAC (Ekoflock 90, 91, 92) | Feralco (2024) |  |  | Citric acid | Citronsyra, europeiskt medelvärde (Ecoinvent, 2021)
| PAC (Ekoflock 96) | Feralco (2024) |  |  | Calcium nitrate | Kalciumnitrat, globalt medelvärde (Ecoinvent, 2021)
| PAC (Pluspac S 1465) | Feralco (2024)
| PAC (PAX-15) | Kemira (2024)
| PAC (PAX-215) | Kemira (2024)
| PAC (PAX-XL60) | Kemira (2024)
| PAC (PAX-XL260) | Kemira (2024)
| PAC (PAX-XL100) | Kemira (2024)
| Polymer | Source
| Polyacrylamide | Produktion av polyakrylamid, globalt medelvärde (Ecoinvent, 2021)
| Potential climate benefits | Source |  |  | Transport | Source
| Natural gas | Fossil motsvarighet till biodrivmedel på 94 g CO2e/MJ (EU-direktiv 2018/2001) |  |  | Truck, diesel-powered | NTM (2020)
| Electricity | Energimarknadsinspektionen (2022) |  |  | Truck, HVO | Energimyndigheten (2024)
| Heat | Energiföretagen (2022)
| Soil | Torv för odlingssyfte, globalt medelvärde (Ecoinvent, 2021)
| Commercial fertilizer, nitrogen | Ammoniumnitrat, europeiskt medelvärde (Ecoinvent, 2021)
| Commercial fertilizer, phosphorus | Trippelsuperfosfat, europeiskt medelvärde (Ecoinvent, 2021)
| Quality factor, nitrogen in sludge | Svanström et al. (2016)
| Quality factor, phosphorus in sludge | Svanström et al. (2016)
| Carbon storage in sludge fertilized soils | Börjesson (2021)
| Lime | GCC fine (malen kalksten) (CCA, 2021)
Emission factors for calculating estimated emissions
| Direct emission | Selected value | Unit | Source
| Methane from water phase | 0.0027 | kg CH4/kg inkommande COD | Gustavsson & Tumlin (2013)
| Nitrous oxide from biological treatment | 0.0157 | kg N2O/kg N denitrifierat | Foley et al. (2010b) och Foley et al. (2008)
| Nitrous oxide from nitrification | 0.0628 | kg N2O/kg N denitrifierat | Stenström et al (2017), SVU-rapport 2017-11
| Nitrous oxide from nitritation | 0.02669 | kg N2O/kg N denitrifierat | Stenström et al (2017), SVU-rapport 2017-11
| Biogas density | 1.1 | kg/Nm3 | SGC (2012)
| Methane from digesters | 2.3 | % | Magnusson & Yngvesson (2023)
| Methane from sludge storage | 27 | kg CH4/ton TS slam | Nilsson Påledal et al. (2020)
| Methane emissions from recipient | 0.068 | kg CH4/kg utgående BOD | IPCC (2019)
| Nitrous oxide emissions from recipient | 0.005 | kg N2O/kg N i utgående vatten | IPCC (2019)
| Calorific value of sewage sludge | 2800 | MJ/tonne | Östlund (2003)
| Calorific value rens | 10000 | MJ/tonne | Antagande att rens kan jämföras med genomsnittligt hushållsavfall, värde från Östlund (2003)
| Efficiency, heat recovery from sludge and rens | 0.8 | - | Östlund (2003)
Characterization factors from IPCC AR5
| Carbon dioxide (fossil origin) | 1 | kg CO2-equivalent
| Methane | 27 | kg CO2-equivalent
| Nitrous oxide | 273 | kg CO2-equivalent

## Notes
Own notes
Here you can add your own notes and comments to the calculations for easier follow-up.

## Information till rullistor (hidden)
Diesel
Fossil free