## Instructions
Climate calculation tool for drinking water and wastewater treatment plants
Calculation of climate impact per year and at plant level.
Treatment plant:
How do I add or update data in the tool? Data are entered in the green fields in the tabs called "Enter data here" and "Enter data for chemicals here". Also data for transport and own emissions factors are entered here. Enter data for one plant at a time. | [Name of treatment plant]
Type of treatment plant:
[Wastewater treatment plant/drinking water treatment plant]
Address:
Where are the results presented? The results are presented in the tabs "Results presentation in table", "Results presentation in graph" and "Results presentation in benefits". | [Enter the address of the plant]
Water utility:
[To which water utility does the plant belong?]
Contact person:
Looking for more information? If you are interested in knowing more about the tool, you can read the complementary user manual available for download at Svenskt Vatten. | [Who has filled in the information in this document?]
Year:
[What year is the information in the tool based on?]

## Lägg in data här alt 1. (hidden)
[RUBRIK]
Lägg in information i de gröna fälten
Fordon och maskiner, brukade under egen drift |  |  | Inköpt el |  |  | Transporter in till anläggningen
Ange förbrukad mängd drivmedel |  |  | [Instruktioner] |  |  | Transporters växthusgaser är direkt kopplade emot förbränningen av ett drivmedel. Därför är det den mest trovärdiga informationen att utgå ifrån.
Energibärare | Emissionsfaktor [kg CO2 e/referensenhet] | Förbrukad mängd [per referemsenhet] | Ursprungsmärkning | Emissionsfaktor [kg CO2 e/kWh] | Förbrukad mängd [kWh] | Drivmedelsförbrukning | Emissionsfaktor [kg CO2 e/liter] | Förbrukad mängd [liter]
Bensin MK11 [liter] | 2.872 |  | Vattenkraft |  |  | Diesel
Diesel MK11 [liter] | 2.708 |  | Vindkraft |  |  | HVO - rester från matolja
Diesel MK31 [liter] | 3.395 |  | Kärnkraft |  |  | HVO - Raps
E851 [liter] | 1.127 |  | Solceller |  |  | HVO - slaktrester
ED951 [liter] | 0.52 |  | Nordisk elmix
FAME 1001 [liter] | 1.079 |  |  |  |  | alt.
Fordonsgas1 [Kg] | 0.739 |  | Inköpt värme |  |  | Transporter in till anläggningen
Biogas1 [Kg] | 0.585 |  | [Instruktioner] |  |  | Finns inte information om drivmedelsförbrukning att tillgå kan antal körda tonkm att användas. En tonkm är ett antal ton som transporteras en viss distans, till exempel 5 ton som transporteras 3 km är 15 tonkm.
HVO1001 [liter] | 0.449
LNG/LBG1 [liter] | 0.969 |  | Ursprungsmärkning | Emissionsfaktor [kg CO2 e/kWh] | Förbrukad mängd [kWh] | Drivmedel | Emissionsfaktor [kg CO2 e/tonkm] | Förbrukad mängd [liter]
Annat [enhet] |  |  | Fjärrvärme |  |  | Diesel
Annat [enhet] |  |  | Biogas |  |  | HVO - osäker på ursprung
Annat [enhet] |  |  | [Eget avtal] |  |  | El

## Lägg in data här alt 2. (hidden)
[RUBRIK]
Lägg in information i de gröna fälten
Transporter in till anläggningen
Transporters växthusgaser är direkt kopplade emot förbränningen av ett drivmedel. Därför är det den mest trovärdiga informationen att utgå ifrån.
Drivmedelsförbrukning | Emissionsfaktor [kg CO2 e/liter] | Förbrukad mängd [liter] |  | Drivmedel | Emissionsfaktor [kg CO2 e/tonkm] | Förbrukad mängd [liter]
Diesel |  |  |  | Diesel
HVO - rester från matolja |  |  | Finns inte information om drivmedelsförbrukning att tillgå kan antal körda tonkm att användas. En tonkm är ett antal ton som transporteras en viss distans, till exempel 5 ton som transporteras 3 km är 15 tonkm. | HVO - osäker på ursprung
HVO - Raps |  |  |  | El
HVO - slaktrester |  |  |  | HVO - Raps
HVO - slaktrester

## Enter data here
1000
Reporting tab
Enter information in the green marked fields that are relevant for the current facility. All green fields therefore do not need to be filled in. The information entered must be on an annual basis. Pay attention to what the unit of data requested is in!
|  | Drinking water treatment plant |  |  |  | Wastewater treatment plant
|  | Intake of raw water [m3/yr] | Produced drinking water [m3/yr] | Consumed drinking water [m3/yr] |  | Amount of water treated during the year [m3/yr] | Amount of nitrogen reduced during the year [kg N-tot/yr] | The load to the treatment plant [pe]
1. Electricity and heat consumption - for wastewater treatment plant and drinking water plant
Enter electricity and heat consumption in the green fields relevant to the plant. Not all green fields need to be filled in. The information entered should be on an annual basis. Two perspectives can be used for the electricity consumption: location-based or market-based calculation of the climate impact from electricity production. Electricity consumption for sewer system should include all pumps upstream and downstream from the plant, to the recipient or drinking water customer. Inlet pumps are included in the plant operation.
1a. Electricity: location-based perspective
To calculate the climate impact of the facility with an average location-based electricity mix, the user can enter the electricity consumption in the row below. This option does not account for financial or contractual elements in the calculation.
|  |  | Electricity consumption (location-based mix) | Grid consumption [MWh/yr] | Plant operation comsumption [MWh/yr] | Emissions factor [kg CO2 e/MWh]
|  |  | Nordic electricity mix |  |  | 45
1b. Electricity: market-based perspective
If the company has a contract for the purchase of renewable or fossil-free eletricity, this can be entered in the table below. If you do not know the origin of the electricity, choose nordic residual mix. In the row "Other" you can add your own emission factor from supplier.
|  |  | Electricity consumption (market-based mix) | Grid consumption [MWh/yr] | Plant operation comsumption [MWh/yr] | Emissions factor [kg CO2 e/MWh]
|  |  | Nordic residual mix |  |  | 524
|  |  | Hydropower |  |  | 3
|  |  | Wind power |  |  | 21
|  |  | Solar power |  |  | 30
|  |  | Nuclear power |  |  | 4
|  |  | Biogas, internally produced |  |  | 0
Other
1c. Heat consumption
|  |  | Heat consumption | Consumption [MWh/yr] | Indirect emissions, [kg CO2 e/MWh] | Direct emissions, [kg CO2 e/MWh]
|  |  | Fuel oil |  | 21 | 268
|  |  | Natural gas (also city gas and LPG) |  | 42 | 206
|  |  | Biogas, internally produced |  | 0 | 0
|  |  | District heating, local environmental values* |  |  | 0
|  |  | District cooling, local environmental values** |  |  | 0
Other
* Enter the environmental impact of the local district heating network from the file "District heating's local environmental values 20XX". Note that (g CO2 e/kWh) = (kg CO2 e/MWh). Sum up the field Combustion and Transport and production of fuels.
** Ask your district cooling supplier for the environmental value of district cooling in the unit kg CO2 e per MWh.
2. Fuel and backup power - for wastewater treatment plant and drinking water plant
Enter fuel consumption for company-owned vehicles as well as back-up power in the green fields relevant to the plant in question. All green fields do not need to be filled in. The information entered must be on an annual basis. If the consumption cannot be divided easily between the organisation's various facilities, then divide the total fuel consumption by the number of facilities. If EcoPar was used during the current year - enter consumption on the same line as Diesel MK1. In the line at the bottom ("Other"), you can enter your own emission factor from the supplier.
|  |  | Fuel type | Consumption [liter/yr] | Indirect emissions, [kg CO2 e/liter] | Direct emissions, [kg CO2 e/liter]
|  |  | Diesel MK3 |  | 0.2974 | 2.6766
|  |  | Petrol MK1 |  | 0.2581 | 2.3229
|  |  | E85 |  | 1.07 | 0
|  |  | HVO (100%) |  | 0.56 | 0
|  |  | FAME (100%) |  | 1.1 | 0
|  |  | LNG [kg] |  | 0.4 | 0
|  |  | Biogas, externally produced [kg] |  | 0.36 | 0
Other
Other
3. Residual products - for wastewater treatment plant and drinking water plant
Enter information about residual products that is generated by the plant concerned. The weights of the residual products shall include water or moisture (i.e., not only the DM content). Not all green fields need to be filled in. The information entered must be on an annual basis. The transports reported in this category are purchased by the organisation ie. carried out by a logistics company. The climate impact of the company's own cars is reported higher up in this tab. Enter information about the transport distance from the plant to the place of disposal and the fuel used during the transport. If you do not know which fuel is used, select diesel from the drop-down list.
Fråga Kristin
| Residual products |  |  | Handling | Weight [tonnes/yr] | Transport distance [km] | Truck fuel (diesel or fossil free) | Emissions factor [kg CO2 e/tonne] | Emissions factor [kg CO2 e/tkm]
| Sand |  |  | Recycling |  | 100 |  | 0 | 0.07
|  |  |  | Landfill |  | 100 |  | 20 | 0.07
| Activated carbon |  |  | Reactivation* |  | 100 |  | 0 | 0.07
|  |  |  | Incineration |  | 100 |  | 1600 | 0.07
| Screenings |  |  | Incineration |  | 100 |  | 420 | 0.07
| Sludge from wastewater treatment plants |  |  | Treatment of undigested sludge in other WWTP** |  | 100 |  | 0 | 0.07
|  |  |  | Incineration |  | 100 |  | 124 | 0.07
|  |  |  | Landfill coverage |  | 100 |  | 360 | 0.07
|  |  |  | Soil production |  | 100 |  | 360 | 0.07
|  |  |  | Spreading on arable land |  | 100 |  | 180 | 0.07
| Sludge from drinking water plant and similar residual products from precipitation of organic substances |  |  | Recycling |  | 100 |  | 0 | 0.07
|  |  |  | Landfill |  | 100 |  | 20 | 0.07
| Lime sludge and similar residual products from water softening |  |  | Recycling |  | 100 |  | 0 | 0.07
|  |  |  | Landfill |  | 100 |  | 20 | 0.07
| Used membrane elements |  |  | Incineration |  | 100 |  | 3300 | 0.07
| Ion exchange resin |  |  | Incineration*** |  | 100 |  | 3500 | 0.07
* The amount of purchased reactivated activated carbon is stated in the next tab under "Purchase of other chemicals".
** If there is no sludge treatment at the plant, the user can specify sludge that is transported to another WWT for treatment. Furthermore, no information about digestion, biogas handling and sludge treatment needs to be entered in the tool.
*** If the fact sheet lacks information about density, use the conversion factor 0.7 to convernt volume to mass. (Mass = 0.7 × volume)
4. Digester and biogas use - wastewater treatment plants only
Enter information on biogas production and methane slip in the section below. If measured values are available for the installation, fill in those values in the cells marked "Measured value:". If no measured values are available, estimated values are calculated based on literature. If a measured value and an estimated value are filled in, the measured value is used before the estimated value in the climate calculation. Pay attention to the units requested!
|  | Digester and sludge treatment - methane (CH4) |  |  |  | Upgrading and use of biogas - methane (CH4)
|  | Ener amount of raw biogas produced during the year, also add the methane content of the gas (volume-%). If you have your own measured value for methane slip from the digester and sludge treatment, enter it below. |  |  |  | Enter amounts of raw biogas produced from the digester that goes to the respective deposit. If you have your own measured value for slip from the upgrade facility, enter it in the first box.
|  | Amount of raw biogas produced in the current year: |  | Nm3/yr |  |  | Measured value
[6 empty] | Methane emissions from upgrading (in-house): |  | kg CH4/yr
|  | Methane content of raw biogas produced: |  | %
|  | Conversion to weight-%: | 0 | % |  | Handling | Amount [Nm3/yr] | Slip [%]
[6 empty] | Upgrading (in-house) |  | 0.49%
|  |  | Measured value: |  |  | Upgrading (third party) |  | 0.49%
|  | Methane emissions from digesters: |  | kg CH4/yr |  | Combustion in boiler |  | 0.03%
|  |  | Estimated value: |  |  | Flaring |  | 2%
|  | Methane emissions from digesters: | 0 | kg CH4/yr |  | Cold flaring |  | 100%
5. Direct emissions of N2O and CH4 - wastewater treatment plants only
Enter information on direct emissions from wastewater treatment plants in the section below. If measured values are available for the plant, fill in those values in the cells marked "Measured value:". If no measured values are available, estimated values are calculated based on literature. For some parts, additional information may be needed to calculate estimated values, follow the instructions below. If a measured and an estimated value are filled in, the measured value is used before the estimated value in the climate calculation. Pay attention to the units requested!
|  | Water phase - methane (CH4) |  |  |  | Sludge storage - methane (CH4) and nitrous oxide (N2O)
|  | The user can fill in measured emissions of methane from the water phase (excluding emissions from the sludge line). The measurement should include methane from the biology as well as the inlet or the aerated grit chambers. If you do not have a measured value, an estimated emission factor is used. |  |  |  | The user fills in the amount of sludge (wet weight) stored at least two months before the sludge is disposed of. If the plant does not have its own sludge treatment, the green fields are left blank.
Measured value:
|  | Methane emissions from water phase: |  | kg CH4/yr |  | TS content of the sludge: |  | %
Estimated value:
|  | Enter kg COD in incoming water (per year): |  | kg COD incoming/yr |  |  | Measured value:
|  | Methane emissions from water phase: | 0 | kg CH4/yr |  | Methane emissions from sludge storage: |  | kg CH4/yr
[6 empty] | Nitrous oxide emissions from sludge storage: |  | kg N2O/yr
Estimated value:
|  | Water phase - nitrous oxide (N2O) |  |  |  | Enter the amount of sludge stored for 2 months or more: |  | ton sludge/yr
|  | The user can fill in measured emissions of nitrous oxide from the biological treatment. If the plant does not measure nitrous oxide, an estimated emission factor is applied. Remember that the internal nitrogen load should be included in the incoming nitrogen load to the plant. |  |  |  | Methane emissions from sludge storage: | 0 | kg CH4/yr
Measured value:
|  | Nitrous oxide emissions from biological treatment: |  | kg N2O/yr |  | Recipient - methane (CH4) and nitrous oxide (N2O)
|  |  | Estimated value: |  |  | Fill in the data in the first two fields to calculate the emissions from the recipient.
|  | Enter kg influent TN (per year): |  | kg TNinfluent/yr
|  | Nitrous oxide emissions from biological treatment: | 0 | kg N2O/yr |  | Enter the amount of BOD in the outgoing water: |  | kg BODoutput/yr
[6 empty] | Enter the amount of nitrogen in the outgoing water: |  | kg N-tot/yr
In a previous version of the calculation tool nitrous oxide emissions were estimated based on the amount of reduced nitrogen in the biological treatment. In the field below
Resulting emissions
|  | Nitrous oxide emissions from biological treatment: | 0 | kg N2O/yr
[6 empty] | Methane emissions from recipient: | 0 | kg CH4/yr
[6 empty] | Nitrous oxide emissions from recipient: | 0 | kg N2O/yr
Separate reject water treatment - nitrous oxide (N2O)
If the plant has separate reject water treatment, enter reduced amount of nitrogen for one of the options below. If there is no separate reject water treatment at the plant, leave all green fields blank and go to the next section.
Measured value:
|  | Nitrous oxide emissions from reject water treatment: |  | kg N2O/yr
Nitrification-denitrification in SBR
Estimated value:
|  | Specify reduced amount of nitrogen in reject water treatment: |  | kg N-tot/yr
|  | Nitrous oxide emissions from nitrification: | 0 | kg N2O/yr
Nitritation-deammonification
Estimated value:
|  | Specify reduced amount of nitrogen in reject water treatment: |  | kg N-tot/yr
|  | Nitrous oxide emissions from nitritation: | 0 | kg N2O/yr

## Enter data for chemicals here
Reporting tab
Enter information in the green marked fields that are relevant for the current facility. All green fields therefore do not need to be filled in. The information entered must be on an annual basis. Pay attention to what the unit of data requested is in!
6. Consumption of carbon sources - wastewater treatment plants only
Enter the amount of carbon sources consumed at the plant per year. Not all green fields need to be filled in. Enter information on the transport distance from the producer to the plant and the fuel used during transport. If you do not know the distance, leave the pre-filled transport distance. If you do not know which fuel is used, select diesel from the drop-down list. In the line at the bottom ("Other"), you can enter your own emission factor from the supplier.
| Carbon source | Amount consumed [tonnes/yr] | Truck transport distance [km] | Truck fuel (diesel or fossil free) | Emission factor carbon source production [kg CO2 e/tonne] | Emission factor carbon source respiration [kg CO2 e/tonne] | Transport emission factor [kg CO2 e/tkm]
| Methanol, fossil |  | 300 |  | 800 | 1400 | 0.07
| Methanol, bio-based |  | 300 |  | 760 | 0 | 0.07
| Ethanol, fossil |  | 300 |  | 2000 | 1900 | 0.07
| Ethanol, bio-based |  | 300 |  | 1100 | 0 | 0.07
| Sekundol/isopropanol |  | 300 |  | 2000 | 2200 | 0.07
| Brenntaplus |  | 300 |  | 342 | 0 | 0.07
| Other |  | 300 |  |  |  | 0.07
| Other |  | 300 |  |  |  | 0.07
7. Consumption of coagulants - for wastewater treatment plants and drinking water plants
Enter the amount of coagulants consumed at the plant per year. Not all green fields need to be filled in. Enter information on the transport distance from the producer to the plant and fuel used during transport. If you do not know the distance, leave the pre-filled transport distance. If you do not know which fuel is used, select diesel from the drop-down list.
| Coagulants | Amount consumed [tonnes/yr] | Truck transport distance [km] | Truck fuel (diesel or fossil free) | Emission factor chemical [kg CO2 e/tonne] | Emissions factor [kg CO2 e/tkm]
| Ferric chloride (PIX-111) |  | 300 |  | 136 | 0.07
| Ferric chloride (Plusjärn S 314) |  | 300 |  | 140 | 0.07
| Ferrous sulphate (e.g. Quickfloc) |  | 300 |  | 132 | 0.07
| Ferric sulphate (PIX-113) |  | 300 |  | 108 | 0.07
| Ferric chloride sulphate (PIX-118) |  | 300 |  | 86 | 0.07
| Aluminium ferric chloride (Ekomix 1091) |  | 300 |  | 246 | 0.07
| Aluminium sulphate (ALG) |  | 300 |  | 294 | 0.07
| PAC (Ekoflock 54) |  | 300 |  | 156 | 0.07
| PAC (Ekoflock 70) |  | 300 |  | 202 | 0.07
| PAC (Ekoflock 75) |  | 300 |  | 216 | 0.07
| PAC (Ekoflock 90, 91, 92) |  | 300 |  | 259 | 0.07
| PAC (Ekoflock 96) |  | 300 |  | 277 | 0.07
| PAC (Pluspac S 1465) |  | 300 |  | 209 | 0.07
| PAC (PAX-15) |  | 300 |  | 215 | 0.07
| PAC (PAX-215) |  | 300 |  | 61 | 0.07
| PAC (PAX-XL60) |  | 300 |  | 215 | 0.07
| PAC (PAX-XL260) |  | 300 |  | 60 | 0.07
| PAC (PAX-XL100) |  | 300 |  | 267 | 0.07
| Other |  | 300 |  |  | 0.07
| Other |  | 300 |  |  | 0.07
8. Consumption of polymers - for wastewater treatment plants and drinking water plants
Enter the amount of polymer consumed at the plant per year. Not all green fields need to be filled in. Enter information on the transport distance from producer to facility and fuel used during transport. If you do not know the distance, leave the pre-filled transport distance. If you do not know which fuel is used, select diesel from the drop-down list. "
| Polymer | Amount consumed [tonnes/yr] | Truck transport distance [km] | Truck fuel (diesel or fossil free) | Emission factor chemical [kg CO2 e/tonne] | Emission factor [kg CO2 e/tkm]
| Polyacrylamide (solid) |  | 300 |  | 3500 | 0.07
| Other |  | 300 |  |  | 0.07
| Other |  | 300 |  |  | 0.07
9. Consumption of other chemicals - for wastewater treatment plants and drinking water plants
Enter the amount of other chemicals consumed at the plant per year. All chemicals are given as 100% concentration unless otherwise stated. Not all green fields need to be filled in. Enter information on transport distance from producer to plant and fuel used during transport, one way. If you do not know the distance, please leave the pre-filled transport distance. If you do not know the fuel used, leave the field blank or select diesel from the drop-down list. "
|  | Water consumption at WWT | Amount consumed [m3/yr] | Emission factor [kg CO2 e/m3]
Drinking water (for wastewater treatment plants)*
* Enter the emission factor for drinking water produced from the local supplier. For drinking water plants the resulting emission factor will be zero due to internal flow.
| Chemicals | Amount consumed [tonnes/yr] | Truck transport distance [km] | Truck fuel (diesel or fossil free) | Emission factor chemical [kg CO2 e/tonne] | Emission factor [kg CO2 e/tkm]
| Activated carbon, fossil origin |  | 300 |  | 7000 | 0.07
| Activated carbon, reactivated |  | 300 |  | 2000 | 0.07
| Activated carbon, FiltraSorb 400 |  | 300 |  | 11000 | 0.07
| Activated carbon, FiltraSorb 400, reactivated |  | 300 |  | 2000 | 0.07
| Activated carbon, 100% coconut based |  | 300 |  | 1100 | 0.07
| Activated carbon, Jacobi (coconut based) |  | 300 |  | 5460 | 0.07
| Activated carbon, Jacobi (coconut based), reactivated |  | 300 |  | 1370 | 0.07
| Ion exchange resin* |  | 300 |  | 2600 | 0.07
| Ion exchange resin*, renewable NaOH |  | 300 |  | 2000 | 0.07
| Ion exchange resin*, renewable NaOH & acrylonitrile |  | 300 |  | 800 | 0.07
| Sand |  | 300 |  | 6 | 0.07
| Quicklime (CaO) |  | 300 |  | 1150 | 0.07
| Calcium hydroxide (Ca(OH)2) |  | 300 |  | 890 | 0.07
| Limestone (CaCO3) |  | 300 |  | 44 | 0.07
| Sodium chloride |  | 300 |  | 17 | 0.07
| Sodium hydroxide (50 %) |  | 300 |  | 330 | 0.07
| Sodium hydroxide (25%) |  | 300 |  | 165 | 0.07
| Chlorine |  | 300 |  | 710 | 0.07
| Sodium hypochlorite (50 %) |  | 300 |  | 320 | 0.07
| Sodium hypochlorite (13%) |  | 300 |  | 83 | 0.07
| Hydrogen peroxide (49%) |  | 300 |  | 530 | 0.07
| Sulphuric acid (96 %) |  | 300 |  | 200 | 0.07
| Sulphuric acid (36%) |  | 300 |  | 75 | 0.07
| Hydrochloric acid (32 %) |  | 300 |  | 120 | 0.07
| Nitric acid (60 %) |  | 300 |  | 450 | 0.07
| Coating inhibitor, Vitec 1141 |  | 300 |  | 2082 | 0.07
| Oxalic acid |  | 300 |  | 526 | 0.07
| Citric acid |  | 300 |  | 2000 | 0.07
| Oxygen, gas |  | 300 |  | 500 | 0.07
| Carbon dioxide |  | 300 |  | 500 | 0.07
| Ammonium sulphate |  | 300 |  | 500 | 0.07
| Sodium silicate |  | 300 |  | 500 | 0.07
| Sodium carbonate |  | 300 |  | 500 | 0.07
| Sodium bisulphite |  | 300 |  | 1000 | 0.07
| Calcium nitrate |  | 300 |  | 1000 | 0.07
| Other |  | 300 |  |  | 0.07
| Other |  | 300 |  |  | 0.07
| Other |  | 300 |  |  | 0.07
| Other |  | 300 |  |  | 0.07
* If the fact sheet lacks information about density, use the conversion factor 0.7 to convert volume to mass (mass = 0.7 × volume).
10. Membranes (UF, NF and RO)
Enter the amount of membranes of each type used per year. All green fields do not need to be filled in. Enter intormation about the transport distance and fuel used for the transport. If you do not know the distance, use the default distance already entered. If you do not know the fuel used, leave the field blank or select diesel.
Membrane, ultrafilter
| Membrane type | Amount of membrane elements [pcs] | Transport distance [km] | Truck fuel (diesel or fossil free) | Emission factor, membrane [kg CO2 e/pc] | Emission factor, transport [kg CO2 e/tonkm]
| UF from NX filtration |  | 300 |  | 90 | 0.07
| XF75 from Pentair |  | 300 |  | 444 | 0.07
| HFW1000 from Pentair |  | 300 |  | 410 | 0.07
| Other |  | 300 |  |  | 0.07
| Other |  | 300 |  |  | 0.07
Membrane, nanofilter
| Membrane type | Amount of membrane elements [pcs] | Transport distance [km] | Truck fuel (diesel or fossil free) | Emission factor, membrane [kg CO2 e/pc] | Emission factor, transport [kg CO2 e/tonkm]
| NF from NX filtration |  | 300 |  | 90 | 0.07
| XF64 from Pentair |  | 300 |  | 477 | 0.07
| Other |  | 300 |  |  | 0.07
| Other |  | 300 |  |  | 0.07
Membran, reverse osmosis
| Membrane type | Amount of membrane elements [pcs] | Transport distance [km] | Truck fuel (diesel or fossil free) | Emission factor, membrane [kg CO2 e/pc] | Emission factor, transport [kg CO2 e/tonkm]
| RO from NX filtration |  | 300 |  | 90.4 | 0.07
| Other |  | 300 |  |  | 0.07
| Other |  | 300 |  |  | 0.07
[8 empty] | #REF! | #REF! | #REF!
[8 empty] | #REF! | #REF! | #REF!
[8 empty] | #REF! | #REF! | #REF!
[8 empty] | #REF! | #REF! | #REF!
[8 empty] | Other | 0 | #REF!

## Benefits from by-products
Optional reporting tab
Enter information on recycled residual products for the plant in the green fields. Not all green fields need to be filled in. The information entered should be on an annual basis. The calculated potential climate benefit should not be added to the result in the previous tabs.
Estimated potential climate benefit for the current year
| TOTAL [tonnes CO2 e per yr] | Electricity, heat and fuels [tonnes CO2 e per yr] | Sludge from wastewater plants [tonnes CO2 e per yr] | Drinking water plants [tonnes CO2 e per yr] |  | Benefits in relation to total climate impact [%]
| 0 | 0 | 0 | 0 |  | Enter data in input tabs
Electricity, heat and fuels
Potential climate benefits arise from upgrading biogas and selling surplus electricity and heat from biogas boilers, heat exchange from sewage pipes, own electricity production facilities. Enter the amount of upgraded gas fed into the grid or onto flares, and the amount of electricity and heat sold to the grid in the year in question.
| Handling method | Annual volumes [MWh] | Emission factor avoided production [kg CO2 e/MWh] | Specification | Quality factor | Potential climate benefits [kg CO2 e/yr]
| Vehicle fuel produced |  | 338 | Upgraded biogas replaces a fossil fuel. | 1 | 0
| Surplus electricity sold on the grid |  | 45 | Electricity sold to the grid replaces the Nordic residual mix. | 1 | 0
| Surplus heat sold to industry or households* |  |  | Sold heat replaces local district heating mix. | 1 | 0
| Heat from incineration of sludge and cleaning* | 0 |  | Sold heat replaces local district heating mix. | 1 | 0
| Other |  |  |  |  | 0
* Enter the environmental impact of the local district heating network from the file "District heating local environmental values 20XX". Note that (g CO2 e/kWh) = (kg CO2 e/MWh). Sum up the field Combustion and Transport and production of fuels.
Sludge from wastewater treatment plants
Potential climate benefits from sludge from wastewater treatment plants arise from the production of soil and from the application of sludge to arable land. Indicate the amount of sludge used for soil production and the amounts of total nitrogen and total phosphorus applied to arable land. Also indicate the carbon content of the sludge in order to calculate the potential climate benefit from carbon storage when applied to arable land (otherwise indicate the VS content as % of TS as an approximation if the carbon content is not known).
| Handling method | Annual volumes [tonnes] | Emission factor avoided production [kg CO2 e/MWh] | Specification | Quality factor | Potential climate benefits [kg CO2 e/yr]
| Soil production | 0 | 1000 | Composted sludge replaces peat (1 m3/1 m3). | 0.2 | 0 | Based on weight/volume ratio
| Spreading on arable land, nitrogen (N) as tot-N |  | 3600 | Nitrogen in sludge replaces AN. | 0.3 | 0
| Spreading on arable land, phosphorus (P) as tot-P |  | 1000 | Phosphorus in sludge replaces TSP. | 0.7 | 0
| Other |  |  |  |  | 0
| Handling method | Carbon content of sludge [% of TS] | Amount of sludge recovered [tonnes/yr] | Specification | Share of carbon assumed to sequester into soil | Potential climate benefits [kg CO2 e/yr]
| Carbon storage in soils fertilized with sludge |  | 0 | Carbon sequestered in the soil is calculated as avoided carbon dioxide emissions | 0.05 | 0
| Carbon stored in soils fertilized with sludge biochar |  |  | Carbon sequestered in the soil is calculated as avoided carbon dioxide emissions | 0.9 | 0
Residual products from drinking water plants
Potential climate benefits from waterworks arise from the recycling of lime granules from water softening. Indicate the amount of lime sludge going to recycling.
| Fraction and handling method | Annual volumes [tonnes] | Emission factor avoided production [kg CO2 e/ton] | Specification | Quality factor | Potential climate benefits [kg CO2 e/yr]
| Lime granules, recycling | 0 | 44 | Recycled lime granules replace limestone. | 1 | 0
| Other |  |  |  |  | 0
[8 empty] | #REF! | #REF! | #REF!
[8 empty] | #REF! | #REF! | #REF!
[8 empty] | #REF! | #REF! | #REF!
[8 empty] | #REF! | #REF! | #REF!
[8 empty] | #REF! | #REF! | #REF!

## Results presentation in table
Results presentation
Wastewater treatment plants
|  | Kg CO2 e per m3 treated water |  | Kg CO2 e per kg reduced nitrogen |  | Kg CO2 e per person equivalent
|  | Enter the number of cubic metres of treated water under the previous tab |  | Enter the amount of reduced nitrogen under the previous tab |  | Enter the number of person equivalents in the previous tab
Drinking water plants
|  | Kg CO2 e per m3 raw water intake |  | Kg CO2 e per m3 produced drinking water |  | Kg CO2 e per m3 consumed drinking water
|  | Enter the number of cubic metres of raw water intake in the previous tab |  | Enter the number of cubic metres of produced drinking water in the previous tab |  | Enter the number of cubic meters of consumed drinking water in the previous tab
Direct emissions from company-owned cars, reserve power and heat | Direct emissions of N2O | Direct emissions of CH4 | Direct emissions of CO2 from respiration of carbon source | Electricity, heating and district cooling consumption | Indirect emissions from company-owned cars and reserve power | Indirect emissions from the production of chemicals | Membrane production | Purchased transport, by logistics companies | Emissions from residual products | Total climate impact
0 | 0 | 0 | 0 | 0 | 0 | 0 | 0 | 0 | 0 | 0
tonnes CO2 e | tonnes CO2 e | tonnes CO2 e | tonnes CO2 e | tonnes CO2 e | tonnes CO2 e | tonnes CO2 e | tonnes CO2 e | tonnes CO2 e | tonnes CO2 e | tonnes CO2 e
|  | Scope 1 emissions | Scope 2 emissions | Scope 3 emissions Upstream | Scope 3 emissions Downstream |  | Benefits in relation to total climate impact [%] |  | Energy used per m3 water treated
|  | 0 | 0 | 0 | 0 |  | Enter data in input tabs |  | Enter data in input tabs
|  | tonnes CO2 e | tonnes CO2 e | tonnes CO2 e | tonnes CO2 e |  |  |  | kWh/m3
Detailed results presentation
| 1. Electricity consumption | Sewer system [kg CO2 e/yr] | Operation [kg CO2 e/yr] |  | 3. Residual products | Clarification | Residual products [kg CO2 e/yr] | Transport [kg CO2 e/yr]
| Nordic electricity mix | 0 | 0 |  | Sand | Recycling | 0 | 0
| Nordic residual mix | 0 | 0 |  |  | Landfill | 0 | 0
| Hydropower | 0 | 0 |  | Activated carbon | Reactivation* | 0 | 0
| Wind power | 0 | 0 |  |  | Incineration | 0 | 0
| Solar power | 0 | 0 |  | Screenings | Incineration | 0 | 0
| Nuclear power | 0 | 0 |  | Sludge from wastewater treatment plant | Treatment of undigested sludge in other WWTP** | 0 | 0
| Biogas, internally produced | 0 | 0 |  |  | Incineration | 0 | 0
| Other | 0 | 0 |  |  | Landfill coverage | 0 | 0
[6 empty] | Soil production | 0 | 0
| 1. Heat consumption | Heat indirect [kg CO2 e/yr] | Heat direct [kg CO2 e/yr] |  |  | Spreading on arable land | 0 | 0
| Fuel oil | 0 | 0 |  | Sludge from drinking water plant | Recycling | 0 | 0
| Natural gas (also city gas and LPG) | 0 | 0 |  |  | Landfill | 0 | 0
| Biogas, internally produced | 0 | 0 |  | Lime sludge or lime pellets | Recycling | 0 | 0
| District heating, local environmental values* | 0 | 0 |  |  | Landfill | 0 | 0
| District cooling, local environmental values** | 0 | 0 |  | Used membrane elements | Incineration | 0 | 0
| Other | 0 | 0 |  | Used ion exchange resin | Incineration*** | 0 | 0
| 2. Fuel | Indirect [kg CO2 e/yr] | Direct [kg CO2 e/yr] |  |  | 4. Digester and biogas | [kg CO2 e/yr]
| Diesel MK3 | 0 | 0 |  |  | Methane emissions from digesters | 0
| Petrol MK1 | 0 | 0 |  |  | Methane emissions from in-house upgrading | 0
| E85 | 0 | 0 |  |  | Methane emissions from third-party upgrading | 0
| HVO (100%) | 0 | 0 |  |  | Methane emissions from boiler combustion | 0
| FAME (100%) | 0 | 0 |  |  | Methane emissions from flaring | 0
| LNG [kg] | 0 | 0 |  |  | Methane emissions from cold flaring | 0
| Biogas, externally produced [kg] | 0 | 0
| Other | 0 | 0 |  |  | 5. Direct emissions of N2O and CH4 | [kg CO2 e/yr]
| Other | 0 | 0 |  |  | Methane emissions from water phase | 0
[6 empty] | Nitrous oxide emissions from water phase | 0
[6 empty] | Nitrous oxide emissions separate reject water treatment | 0
[6 empty] | Methane emissions from sludge storage | 0
[6 empty] | Nitrous oxide emissions from sludge storage | 0
[6 empty] | Methane missions from recipient | 0
[6 empty] | Nitrous oxide emissions from recipient | 0
| 6. Carbon source | Indirect [kg CO2 e/yr] | Direct [kg CO2 e/yr] | Transport [kg CO2 e/yr] |  | 9. Water consumption | Drinking water [kg CO2 e/yr]
| Methanol, fossil | 0 | 0 | 0 |  | Drinking water (for wastewater treatment plants)* | 0
| Methanol, bio-based | 0 | 0 | 0
| Ethanol, fossil | 0 | 0 | 0 |  | 9. Other chemicals | Chemical [kg CO2 e/yr] | Transport [kg CO2 e/yr]
| Ethanol, bio-based | 0 | 0 | 0 |  | Activated carbon, fossil origin | 0 | 0
| Sekundol/isopropanol | 0 | 0 | 0 |  | Activated carbon, reactivated | 0 | 0
| Brenntaplus | 0 | 0 | 0 |  | Activated carbon, FiltraSorb 400 | 0 | 0
| Other | 0 | 0 | 0 |  | Activated carbon, FiltraSorb 400, reactivated | 0 | 0
| Other | 0 | 0 | 0 |  | Activated carbon, 100% coconut based | 0 | 0
[6 empty] | Activated carbon, Jacobi (coconut based) | 0 | 0
| 7. Coagulants | Chemical [kg CO2 e/yr] | Transport [kg CO2 e/yr] |  |  | Activated carbon, Jacobi (coconut based), reactivated | 0 | 0
| Ferric chloride (PIX-111) | 0 | 0 |  |  | Ion exchange resin* | 0 | 0
| Ferric chloride (Plusjärn S 314) | 0 | 0 |  |  | Ion exchange resin*, renewable NaOH | 0 | 0
| Ferrous sulphate (e.g. Quickfloc) | 0 | 0 |  |  | Ion exchange resin*, renewable NaOH & acrylonitrile | 0 | 0
| Ferric sulphate (PIX-113) | 0 | 0 |  |  | Sand | 0 | 0
| Ferric chloride sulphate (PIX-118) | 0 | 0 |  |  | Quicklime (CaO) | 0 | 0
| Aluminium ferric chloride (Ekomix 1091) | 0 | 0 |  |  | Calcium hydroxide (Ca(OH)2) | 0 | 0
| Aluminium sulphate (ALG) | 0 | 0 |  |  | Limestone (CaCO3) | 0 | 0
| PAC (Ekoflock 54) | 0 | 0 |  |  | Sodium chloride | 0 | 0
| PAC (Ekoflock 70) | 0 | 0 |  |  | Sodium hydroxide (50 %) | 0 | 0
| PAC (Ekoflock 75) | 0 | 0 |  |  | Sodium hydroxide (25%) | 0 | 0
| PAC (Ekoflock 90, 91, 92) | 0 | 0 |  |  | Chlorine | 0 | 0
| PAC (Ekoflock 96) | 0 | 0 |  |  | Sodium hypochlorite (50 %) | 0 | 0
| PAC (Pluspac S 1465) | 0 | 0 |  |  | Sodium hypochlorite (13%) | 0 | 0
| PAC (PAX-15) | 0 | 0 |  |  | Hydrogen peroxide (49%) | 0 | 0
| PAC (PAX-215) | 0 | 0 |  |  | Sulphuric acid (96 %) | 0 | 0
| PAC (PAX-XL60) | 0 | 0 |  |  | Sulphuric acid (36%) | 0 | 0
| PAC (PAX-XL260) | 0 | 0 |  |  | Hydrochloric acid (32 %) | 0 | 0
| PAC (PAX-XL100) | 0 | 0 |  |  | Nitric acid (60 %) | 0 | 0
| Other | 0 | 0 |  |  | Coating inhibitor, Vitec 1141 | 0 | 0
| Other | 0 | 0 |  |  | Oxalic acid | 0 | 0
[6 empty] | Citric acid | 0 | 0
| 8. Polymer | Polymer [kg CO2 e/yr] | Transport [kg CO2 e/yr] |  |  | Oxygen, gas | 0 | 0
| Polyacrylamide (solid) | 0 | 0 |  |  | Carbon dioxide | 0 | 0
| Other | 0 | 0 |  |  | Ammonium sulphate | 0 | 0
| Other | 0 | 0 |  |  | Sodium silicate | 0 | 0
[6 empty] | Sodium carbonate | 0 | 0
| 10a. Membranes, ultrafilter | Membrane [kg CO2 e/yr] | Transports [kg CO2 e/yr] |  |  | Sodium bisulphite | 0 | 0
| UF from NX filtration | 0 | 0 |  |  | Calcium nitrate | 0 | 0
| XF75 from Pentair | 0 | 0 |  |  | Other | 0 | 0
| HFW1000 from Pentair | 0 | 0 |  |  | Other | 0 | 0
| Other | 0 | 0 |  |  | Other | 0 | 0
| Other | 0 | 0 |  |  | Other | 0 | 0
| 10b. Membranes, nanofilter | Membrane [kg CO2 e/yr] | Transports [kg CO2 e/yr]
| NF from NX filtration | 0 | 0
| N64 from Pentair | 0 | 0
| Other | 0 | 0
| Other | 0 | 0
| 10c. Membranes, reverse osmosis | Membrane [kg CO2 e/yr] | Transports [kg CO2 e/yr]
| RO from NX filtration | 0 | 0
| Other | 0 | 0
| Other | 0 | 0
[5 empty] | Other | 0 | #REF! | #REF!

## Results presentation in graph
Results presentation
Green = Scope 1
Yellow = Scope 2
Blue = Scope 3

## Graf - Nyttor (hidden)
Potentiella klimatnyttor
Scope 1 | 0
Scope 2 | 0
Scope 3 | 0
Fuels | 0
Electricity and heat | 0
Sludge from wastewater treatment plants | 0
Lime granules | 0

## Result presentation in benefits
Results presentation of potential climate benefits
Green = Scope 1
Yellow = Scope 2
Blue = Scope 3
Stripe = Potential benefits

## References
1000
References
For full references, see the supplementary user manual.
| Electricity consumption | Source |  |  | Residual products | Source
| Nordic electricity mix | Chi Johansson & Sandgren (2025) |  |  | Sand, landfill | Schablon. Uppskattningsvis väldigt låg.
| Nordic residual mix | Energimarknadsinspektionen (2024) |  |  | Activated carbon, incineration | Antagande att avfallet består av 50% stenkol och ca 40% vatten. EF för stenkol från Gode et al. (2011).
| Hydropower | Vattenfall (2021) |  |  | Screenings, incineration | Förbränning av hushållsavfall (Gode et al. 2011). Ca 10 MJ/kg energiinnehåll (Östlund, 2003).
| Wind power | Vattenfall (2025) |  |  | Sewage sludge, for waste incineration plant | Modifierad data, förbränning av hushållsavfall exklusive plast. Resterande fraktioner till stor del organiskt och övrigt.
| Solar power | Svensk solenergi (2022) |  |  | Sewage sludge, for landfill cover | Grundestam et al. (2020)
| Nuclear power | Vattenfall (2022) |  |  | Sewage sludge, for soil preparation | Grundestam et al. (2020)
[5 empty] | Sewage sludge, spreading on arable land | Grundestam et al. (2020)
| Heat source | Source |  |  | Waterworks sludge, for landfill | Schablon. I brist på andra relevanta data eller litteratur.
| Fuel oil | EO1, produktion och förbränning (Gode et al. 2011) |  |  | Lime sludge, for landfill | Schablon. Uppskattningsvis väldigt låg.
| Natural gas | Naturgas, produktion och förbränning (Gode et al. 2011) |  |  | Used membrane elements, incineration | Uppskattning utifrån kolinnehåll (Norconsult)
| District heating | Energiföretagen (2022) |  |  | Used ion exchange resin, incineration | Uppskattning utifrån kolinnehåll (Norconsult)
| Fuel type | Source |  |  | Digester and biogas | Sources
| Diesel MK3 | Energimyndigheten (2025) |  |  | Biogas, for upgrading | Magnusson & Yngvesson (2023)
| Petrol MK1 | Energimyndigheten (2025) |  |  | Biogas, for combustion in boiler | Brown et al (2010)
| E85 | Energimyndigheten (2025) |  |  | Biogas, for flaring | IPCC (2019)
| HVO (100%) | Energimyndigheten (2025)
| FAME (100%) | Energimyndigheten (2025)
| LNG [kg] | Energimyndigheten (2025)
| Biogas, externally produced [kg] | Energimyndigheten (2025)
| Carbon sources | Source |  |  | Other chemicals | Source
| Methanol, fossil | Methanol Institute (2022) |  |  | Activated carbon, fossil origin | Aktivt kol, från stenkol (Hoyer et al. 2022)
| Methanol, bio-based | Arom Dekor (2020) |  |  | Activated carbon, reactivated | Reaktivering av förbrukat aktivt kol (Hoyer et al. 2022)
| Ethanol, fossil | Schablon |  |  | Activated carbon, FiltraSorb 400 | Kururay (tillhandahållit Norconsult 2024-01-23)
| Ethanol, bio-based | CarbonCloud (2025) |  |  | Activated carbon, FiltraSorb 400, reactivated | Kururay (tillhandahållit Norconsult 2024-01-23)
| Sekundol/isopropanol | Schablon |  |  | Activated carbon, 100% coconut based | Aktivt kol, kokosbaserat (Vilén et al. 2022)
| Brenntaplus | Brenntag (2023) |  |  | Activated carbon, Jacobi (coconut based) | Jacobi (tillhandahållit Norconsult 2024-01-19)
| Emissions from respiration | Beräkningar enligt verktyg från VA-teknik Södra (2021) |  |  | Activated carbon, Jacobi (coconut based), reactivated | Jacobi (tillhandahållit Norconsult 2024-01-19)
[5 empty] | Ion exchange resin* | Lewatit (2024) (via Norconsult)
| Precipitants | Source |  |  | Ion exchange resin*, renewable NaOH | Lewatit (2024) (via Norconsult)
| Ferric chloride (PIX-111) | Kemira (2024) |  |  | Ion exchange resin*, renewable NaOH & acrylonitrile | Lewatit (2024) (via Norconsult)
| Ferric chloride (Plusjärn S 314) | Feralco (2024) |  |  | Sand | Sand eller finmald aggregat (NCC, 2022)
| Ferrous sulphate (e.g. Quickfloc) | INCOPA (2023) |  |  | Quicklime (CaO) | Quicklime, European Lime Association (2024)
| Ferric sulphate (PIX-113) | Kemira (2024) |  |  | Calcium hydroxide (Ca(OH)2) | Hydrated lime, European Lime Association (2024)
| Ferric chloride sulphate (PIX-118) | Kemira (2024) |  |  | Limestone (CaCO3) | GCC fine (malen kalksten) (CCA, 2021)
| Aluminium ferric chloride (Ekomix 1091) | Feralco (2024) |  |  | Sodium chloride | GC Rieber (2022)
| Aluminium sulphate (ALG) | Kemira (2024) |  |  | Sodium hydroxide (50 %) | Natriumhydroxid (50%), europeiskt medelvärde (Euro Chlor, 2022)
| PAC (Ekoflock 54) | Feralco (2024) |  |  | Sodium hydroxide (25%) | Natriumhydroxid (25%), europeiskt medelvärde (Euro Chlor, 2022)
| PAC (Ekoflock 70) | Feralco (2024) |  |  | Chlorine | Klorgas, europeiskt medelvärde (Euro Chlor, 2022)
| PAC (Ekoflock 75) | Feralco (2024) |  |  | Sodium hypochlorite (50 %) | Natriumhypoklorit (50%), europeiskt medelvärde (Euro Chlor, 2022)
| PAC (Ekoflock 90, 91, 92) | Feralco (2024) |  |  | Sodium hypochlorite (13%) | Natriumhypoklorit (13%), europeiskt medelvärde (Euro Chlor, 2022)
| PAC (Ekoflock 96) | Feralco (2024) |  |  | Hydrogen peroxide (49%) | Väteperoxid (49% H2O2) (Nouryon, 2023)
| PAC (Pluspac S 1465) | Feralco (2024) |  |  | Sulphuric acid (96 %) | Produktionsmix av svavelsyra (96%) (INCOPA, 2023)
| PAC (PAX-15) | Kemira (2024) |  |  | Sulphuric acid (36%) | Produktionsmix av svavelsyra (36%) (INCOPA, 2023)
| PAC (PAX-215) | Kemira (2024) |  |  | Hydrochloric acid (32 %) | Produktionsmix av saltsyra (32%) (INCOPA, 2023)
| PAC (PAX-XL60) | Kemira (2024) |  |  | Nitric acid (60 %) | Salpetersyra (60% HNO3), europeiskt medelvärde (Fertilizers Europe, 2011)
| PAC (PAX-XL260) | Kemira (2024) |  |  | Coating inhibitor, Vitec 1141 | Kurita (tillhandahållit Norconsult 2024-02-02)
| PAC (PAX-XL100) | Kemira (2024) |  |  | Oxalic acid | OXAQUIM (tillhandahållit Norconsult 2024-03-14)
[5 empty] | Citric acid | Schablon
| Polymer | Source |  |  | Oxygen, gas | Schablon
| Polyacrylamide | Schablon |  |  | Carbon dioxide | Schablon
[5 empty] | Ammonium sulphate | Schablon
[5 empty] | Sodium silicate | Schablon
[5 empty] | Sodium carbonate | Schablon
[5 empty] | Sodium bisulphite | Schablon
[5 empty] | Calcium nitrate | Schablon
| Potential climate benefits | Source |  |  | Transport | Source
| Fossil fuel | Fossil motsvarighet till biodrivmedel på 94 g CO2e/MJ (EU-direktiv 2018/2001) |  |  | Truck, diesel-powered | NTM (2020)
| Electricity | Chi Johansson & Sandgren (2025) |  |  | Truck, HVO | Energimyndigheten (2025)
| Heat | Energiföretagen (2024)
| Soil | Boldrin et al. (2009)
| Commercial fertilizer, nitrogen | Ammoniumnitrat, europeiskt medelvärde (Fertilizers Europe, 2011)
| Commercial fertilizer, phosphorus | Trippelsuperfosfat, europeiskt medelvärde (Fertilizers Europe, 2011)
| Quality factor, nitrogen in sludge | Svanström et al. (2016)
| Quality factor, phosphorus in sludge | Svanström et al. (2016)
| Carbon storage in sludge fertilized soils | Faragó et al. (2022)
| Carbon storage in sludge-biochar fertilized soils | Faragó et al. (2022)
| Lime | GCC fine (malen kalksten) (CCA, 2021)
Emission factors for calculating estimated emissions
| Direct emission | Selected value | Unit | Source
| Methane from water phase | 0.0027 | kg CH4/kg influent COD | Gustavsson & Tumlin (2013)
| Nitrous oxide from biological treatment (based on influent TN) | 0.01727 | kg N2O/kg N influent | de Haas & Andrews (2022)
| Nitrous oxide from biological treatment (based on reduced TN) | 0.0157 | kg N2O/kg N reduced | Foley et al. (2010b) och Foley et al. (2008)
| Nitrous oxide from nitrification | 0.0628 | kg N2O/kg N reduced | Stenström et al (2017), SVU-rapport 2017-11
| Nitrous oxide from nitritation | 0.02669 | kg N2O/kg N reduced | Stenström et al (2017), SVU-rapport 2017-11
| Biogas density | 1.1 | kg/Nm3 | SGC (2012)
| Methane from digesters and sludge treatment | 2.3 | % | Magnusson & Yngvesson (2023)
| Methane from sludge storage | 27 | kg CH4/ton TS sludge | Nilsson Påledal et al. (2020)
| Methane emissions from recipient | 0.068 | kg CH4/kg effluent BOD | IPCC (2019)
| Nitrous oxide emissions from recipient | 0.008 | kg N2O/kg N in effluent | IPCC (2019)
| Calorific value of sewage sludge | 2800 | MJ/tonne | Östlund (2003)
| Calorific value screenings | 10000 | MJ/tonne | Antagande att rens kan jämföras med genomsnittligt hushållsavfall, värde från Östlund (2003)
| Efficiency, heat recovery from sludge and rens | 0.8 | - | Östlund (2003)
| Average weight of membrane elements | 0.06 | ton/pc | Köhler (2026), pers. comm.
Membrane elements
| Membrane elements (UF, NF & RO) | Source
| Membranes from NX Filtration | nx Filtration (tillhandahållit Norconsult 2024-01-26)
| XF75 from Pentair | Pentair (tillhandahållit Norconsult 2024-02-06)
| HFW1000 from Pentair | Pentair (tillhandahållit Norconsult 2024-02-06)
Characterization factors from IPCC AR5
| Carbon dioxide (fossil origin) | 1 | kg CO2-equivalent
| Methane (biogenic origin) | 27 | kg CO2-equivalent
| Nitrous oxide | 273 | kg CO2-equivalent

## Version history
Versionshistorik
Version history
Version 5 (2026)
Nordic average grid mix has been added as a complement to the electricity market perspective
Index to calculate the energy use per cubic metre of water has been added
Norconsult have contributed with:
More chemicals and activated carbon filter media have been added
Membranes have been added (incl. waste management)
Ion exchange resins have been added (incl. waste management)
Version 4 (2025)
Pyrolysis is included as a sludge treatment option in the tool
The climate benefit of carbon storage in sludge biochar is included
Added a new key figure and made clarifications regarding the key figures for drinking water plants
Updated emission factors:
Nitrous oxide emissions from the biology is based on influent nitrogen (previously reduced nitrogen)
Fuels
The residual grid mix
Electricity from wind power
Fossil methanol
Chemicals, added new concentrations
The climate benefit from carbon storage in sludge is changed to 5% (previously 35%)
Peat, avoided emissions from production during sludge composting
Version 3 (2024)
The graphs in the result presentation sheets have been unprotected, possible to change e.g. font size
Updated emission factors:
Inorganic coagulants
Methane slip from digesters, sludge treatment and upgrading of biogas
Fuels
The residual grid mix
Transports using fossil free fuel (new EF for tonne*km)
Version 2 (2023)
Characterisation factors for methane and nitrous oxide are based on IPCC AR6
The climate benefit from biogas production is equal to a fossil component as calculated according to HBK in RED2
Corrected minor calculation errors for climate benefits from incineration of sludge and screenings
Added electricity from nuclear as an alternative
Removed a higher, alternative, emission factor for nitrous oxide emissions from a hypoxic recipient since it was unclear how and when it should be used
Clarified that it is amount of consumed chemicals which should be added as input data, not amounts purchased
Methane emissions from sludge treatment at the plant is included (beyond emissions from digesters)
Updated emission factors:
Fuels
The residual grid mix
Heat supply and electricity
Chemicals, added new concentrations
Reactivated carbon

## Notes
Own notes
Here you can add your own notes and comments to the calculations for easier follow-up.

## Information till rullistor (hidden)
Diesel
Fossil free