## input
SimpleTreat 3.1 (version, 14 Mar 03) | [11 empty] | today is | 2026-07-29 03:04
input
Characterization of the chemical
Name compound = | hypotheticum
Physico-chemical properties | [8 empty] | table 1:
Molecular weight = | 172.26 | [ | 100 | ] | g mol-1 | 0.17226 | kg mol-1 |  | Sludge loading rate (SLR) related to hydraulic retentiontime
Kow = | 79.4 | [ | 1000 | ] | (-) | 79.4 | (-) |  | (HRT) and sludge retention time (SRT). HRT with primary
Vapour pressure = | 0.04 | [ | 1 | ] | Pa | 0.04 | Pa |  | sedimentation (PS) and without; PS has no influence on SRT.
Solubility = | 670.7 | [ | 100 | ] | mg L-1 | 3.8935 | mol m-3 |  | SLR | HRT (PS) | HRT | SRT | nitrification
Ka = |  | [ | 1e-20 | ] | (-) | 1e-20 | (-) |  | (kgBOD kgdwt-1 d-1) | (hr) | (hr) | (d) | (-)
Kb = |  | [ | 1e-20 | ] | (-) | 1e-20 | (-) |  | 0.04 (low) | 25.9 | 40.5 | 36.961 | yes
Henry constant (H) = | 0.0268 | [ | 0.010273 | ] | Pa m3 mol-1 | 0.0268 | Pa m3 mol-1 |  | 0.06 (low) | 17.3 | 27 | 24.0735 | yes
Kp (raw sewage) = | 3 | [ | 13.061 | ] | L kgdwt-1 | 3 | L kgdwt-1 |  | 0.1 (low) | 10.4 | 16.2 | 14.0659 | yes
Kp (activated sludge) = | 3.7 | [ | 16.1085 | ] | L kgdwt-1 | 3.7 | L kgdwt-1 |  | 0.15 (medium) | 6.9 | 10.8 | 9.201 | yes
[9 empty] | 0.2 (medium) | 5.2 | 8.1 | 6.8157 | no
Emission scenario | [8 empty] | 0.3 (high) | 3.5 | 5.4 | 4.4715 | no
T air = | 15 | [ | 15 | ] | centigrade | 288 | Kelvin |  | 0.6 high) | 1.7 | 2.7 | 2.1833 | no
T water = | 15 | [ | 15 | ] | centigrade | 288 | Kelvin
Windspeed = | 3 | [ | 3 | ] | m s-1 | 3 | m s-1
Sewage flow = | 200 | [ | 200 | ] | L person-1d-1 | 0.2 | m3 person-1d-1
Number inhabitants = | 10000 | [ | 10000 | ] | person | 10000 | person
Sludge loading rate (table 1) = | 0.15 | [ | 0.15 | ] | kgBOD kgdwt-1 d-1 | 0.15 | kgBOD kgdwt-1 d-1
Bubble or surface aeration: b/s | s | [ | s | ] | (-) | s | (-)
Emission rate chemical = | 0.782 | [ | 1 | ] | kg d-1 | 0.782 | kg d-1
table 2: chosen operation parameters | [8 empty] | table 3:
Sludge loading rate = | 0.15 | kgBOD kgdwt-1 d-1 | [6 empty] | Concentration in raw sewage calculated from
with primary sedimentation | [8 empty] | the specified emission rate of the chemical
HRT = | 6.9 | hr | [6 empty] | C total raw sewage= | 0.391 | mg l-1
SRT = | 9.201 | d | [6 empty] | Dissolved = | 99.8652 | %
without primary sedimentation | [8 empty] | C dissolved = | 0.39047 | mg l-1
HRT = | 10.8 | hr | [6 empty] | C in solids = | 1.1714 | mg kg-1
SRT = | 9.201 | d
Biodegradation in activated sludge
Temperature dependence (y/n) |  | [ | n | ] | (-) | n
Method 1: estimated from OECD/EU standardized biodegradability tests (USES 2.0)
Assumption: degradation according to first order kinetics with respect to the concentration in the aqueous
phase of activated sludge, implying that the chemical adsorbed to solids is not available for biodegradation.
The following values are recommended:
Readily biodegradable, fulfilling 10 d window criterion: range is 1 to 3 hr-1 (TGD-EU: 1 hr-1)
Readily biodegradable, not fulfilling 10 d window criterion: range is 0.3 to 1 hr-1 (TGD-EU: 0.3 hr-1)
Inherently biodegradable in MITI II and within 10 d in the Zahn-Wellens (window = 3 d): range is 0.1 to 0.3 hr-1
Inherently biodegradable: range is 0 .01 to 0.1 hr-1 (TGD-EU: 0.1 hr-1)
k biodeg1 = | 1 | [ | 0 | ] | hr-1 | 0.00027778 | s-1 ,T water = | 15 | C
Method 2: chemical is biodegradable in activated sludge batch test (draft ISO test)
Assumption: degradation according to first order kinetics with respect to the concentration in the slurry phase,
implying that biodegradation occurs both in the aqueous and the solids phase of activated sludge.
k biodeg2 = |  | [ | 0 | ] | hr-1 | 0 | s-1 ,T water = | 15 | C
Method 3: chemical is biodegradable in activated sludge, Monod Kinetics
Assumption: biodegradation in the aqueous phase of activated sludge, however, the rate constant is
a function of the influent concentration, mmax and Ks and the sludge retention time. Default values
for mmax and Ks pertain to readily biodegradable chemicals.
mmax = |  | [ | 2 | ] | d-1 | 2 | d-1
Ks = |  | [ | 0.5 | ] | mg L-1 | 0.5 | mg L-1

## 9-box
9-box
system characteristics |  |  |  | interaction between chemical and system |  |  |  |  | mass balance computation (9 boxes)
[9 empty] | coef_9box_ | 1 | 2 | 3 | 4 | 5 | 6 | 7 | 8 | 9 |  | constant
general |  |  |  | physico-chemical characteristics |  |  |  |  | box 1 | 601.1113 | -1.295e-06 | 0 | 0 | -5.9629e-06 | 0 | -5.1801e-06 | 0 | 0 |  | 0
Height air column = | 10 | m |  | R = | 8.314 | J K-1 mol-1 |  |  | box 2 | -0.1157 | 0.023164 | -3.2076e-06 | 0 | 0 | 0 | 0 | 0 | 0 |  | 0.0090387
Area of the plant = | 0.04 | m2 PE-1 |  | pKw = | 14.3617 |  |  |  | box 3 | 0 | -1.4434e-05 | 1.0152e-05 | 0 | 0 | 0 | 0 | 0 | 0 |  | 1.2202e-05
|  |  |  | pH = | 7 |  |  |  | box 4 | 0 | 0 | -4.6296e-06 | 4.6296e-06 | 0 | 0 | 0 | 0 | 0 |  | 0
raw sewage | [8 empty] | box 5 | -0.53275 | -0.023148 | 0 | 0 | 0.19902 | -0.0033568 | 0 | 0 | 0 |  | 0
|  |  | defaults | partition coefficients |  |  |  |  | box 6 | 0 | 0 | -2.3148e-06 | 0 | -0.016146 | 0.003428 | 0 | 0 | -6.9e-05 |  | 0
Input solids in raw sewage = | 0.09 | kgdwt PE-1 d-1 | 0.09 | Kp raw sewage = | 3 | L kgdwt-1 |  |  | box 7 | -0.46282 | 0 | 0 | 0 | -0.023148 | 0 | 0.023164 | -2.2214e-06 | 0 |  | 0
Density solids raw sewage = | 1.5 | kgdwt L-1 | 1.5 | Kp PS = | 3 | L kgdwt-1 |  |  | box 8 | 0 | 0 | 0 | 0 | 0 | -7.1225e-05 | -1.0685e-05 | 7.3446e-05 | 0 |  | 0
C susp solids raw sewage = | 0.45 | kgdwt m-3 | calc. | Kp aerator = | 3.7 | L kgdwt-1 |  |  | box 9 | 0 | 0 | 0 | 0 | 0 | 0 | 0 | -7.0691e-05 | 7.0691e-05 |  | 0
Fraction oc raw sewage = | 0.3 | (-) | 0.3 | Kp SLS = | 3.7 | L kgdwt-1
BOD in raw sewage = | 54 | g BOD PE-1 d-1 | 54 | K air-water (KH) = | 1.1193e-05 | (-)
|  |  |  | Sablic1 = | 0.81 |  |  |  | coef_1_9box_ | [10 empty] | C
primary sedimentation |  |  |  | Sablic2 = | 0.1 |  |  |  | box 1 | 0.0016636 | 1.9434e-07 | 8.4536e-08 | 0 | 1.0135e-07 | 1.0146e-07 | 3.7207e-07 | 1.0657e-07 | 9.903e-08 | 9boxC 1 = | 1.7576e-09 | g m-3
|  |  | defaults | [5 empty] | box 2 | 0.0083113 | 43.1792 | 13.6426 | 0 | 5.0634e-07 | 5.0688e-07 | 1.8589e-06 | 5.3241e-07 | 4.9475e-07 | 9boxC 2 = | 0.39045 | g m-3
Depth PS = | 4 | m | 4 | [5 empty] | box 3 | 0.011817 | 61.3919 | 98522.0022 | 0 | 7.1991e-07 | 7.2068e-07 | 2.6429e-06 | 7.5698e-07 | 7.0344e-07 | 9boxC 3 = | 1.7571 | g m-3
HRTPS = | 2 | h | 2 | fugacity capacity Z(i) in box i |  |  |  |  | box 4 | 0.011817 | 61.3919 | 98522.0022 | 216000 | 7.1991e-07 | 7.2068e-07 | 2.6429e-06 | 7.5698e-07 | 7.0344e-07 | 9boxC 4 = | 1.7571 | g m-3
Volume PS = | 0.016667 | m3 PE-1 | calc. | Z(1) = | 0.00041764 | mol m-3 Pa-1 |  |  | box 5 | 0.0058999 | 5.466 | 2.9722 | 0 | 5.4679 | 5.4608 | 0.0023678 | 5.1303 | 5.3302 | 9boxC 5 = | 0.049442 | g m-3
Area PS = | 0.0041667 | m2 PE-1 | calc. | Z(2) = | 37.3134 | mol m-3 Pa-1 |  |  | box 6 | 0.028467 | 26.3163 | 82.139 | 0 | 26.283 | 323.7688 | 0.14031 | 304.1701 | 316.0224 | 9boxC 6 = | 0.23887 | g m-3
C susp solids PS = | 0.15 | kgdwt m-3 | calc. | Z(3) = | 167.9104 | mol m-3 Pa-1 |  |  | box 7 | 0.039137 | 5.4648 | 2.9778 | 0 | 5.4666 | 5.4873 | 43.1734 | 6.4608 | 5.356 | 9boxC 7 = | 0.049431 | g m-3
Fraction oc solids PS = | 0.3 | (-) | 0.3 | Z(4) = | 167.9104 | mol m-3 Pa-1 |  |  | box 8 | 0.0333 | 26.3154 | 80.0879 | 0 | 26.2833 | 314.7748 | 6.4168 | 13911.2723 | 307.2435 | 9boxC 8 = | 0.23883 | g m-3
Density solids PS = | 1.5 | kgdwt L-1 | 1.5 | Z(5) = | 37.3134 | mol m-3 Pa-1 |  |  | box 9 | 0.0333 | 26.3154 | 80.0879 | 0 | 26.2833 | 314.7748 | 6.4168 | 13911.2723 | 14453.3392 | 9boxC 9 = | 0.23883 | g m-3
|  |  |  | Z(6) = | 179.4776 | mol m-3 Pa-1
aerator |  |  |  | Z(7) = | 37.3134 | mol m-3 Pa-1
|  |  | defaults | Z(8) = | 179.4776 | mol m-3 Pa-1 |  |  |  | 2: 9boxin =; 3: 0.0090509; 4: g s-1 =; 5: 0.782; 6: kg d-1
Depth aerator = | 3 | m | 3 | Z(9) = | 179.4776 | mol m-3 Pa-1 |  |  |  | 2: 9boxout =; 3: 0.001154; 4: g s-1 =; 5: 0.099702; 6: kg d-1
HRT = | 6.9 | h | calc. | [6 empty] | 2: D =; 3: 0.007897; 4: g s-1 =; 5: 0.6823; 6: kg d-1
Volume aerator = | 0.0575 | m3 PE-1 | calc. | exchange rate parameters
Area = | 0.019167 | m2 PE-1 | calc. | air-water in non-aerated basins
Oxygen requirement = | 0.1725 | kg BOD m-3 | calc. | Mackay et al. (1985):
Oxygen concentration = | 0.002 | kg O2 m-3 | 0.002 | K airM = | 0.00278 | m s-1
Aeration rate (1.31E-05) = | 1.31e-05 | m3 s-1 PE-1 | 1.31e-05 | K waterM = | 2.78e-05 | m s-1
C activated sludge = | 4 | kgdwt m-3 | 4 | K pore waterM = | 2.78e-06 | m s-1
Fraction oc activated sludge = | 0.37 | (-) | 0.37 | Liss & Slater (1974):
Density solids activated sludge = | 1.3 | kgdwt L-1 | 1.3 | K airL&S = | 0.0026938 | m s-1
|  |  |  | K waterL&S = | 2.8078e-05 | m s-1
solids liquid separation |  |  |  | Schwarzenbach et al. (1993):
|  |  | defaults | K airS = | 0.0042232 | m s-1
Depth SLS = | 3 | m | 3 | K waterS = | 4.704e-06 | m s-1
HRTSLS = | 6 | h | 6 | K air = | 0.00278 | m s-1
Volume SLS = | 0.05 | m3 PE-1 | calc. | K water = | 2.78e-05 | m s-1
Area SLS = | 0.016667 | m2 PE-1 | calc. | air-water in aerated basins
C susp solids SLS = | 0.03 | kgdwt m-3 | 0.03 | Psi = | 0.6 | (-)
Fraction oc solids SLS = | 0.37 | (-) | 0.37 | kGa/kLa = | 40 | (-)
Density solids SLS = | 1.3 | kgdwt L-1 | 1.3 | DO2 = | 0.007 | kg O2 m-3
|  |  |  | gas phase correction = | 0.0004475 | (-)
|  |  |  | ksurf = | 2.6637e-07 | s-1
sludge loading characteristics |  |  |  | 1) Factor Blackburn et al. (1984) = | 0.000504 | (-)
F BOD removal = | 0.89806 | (-) | calc. | 2) Factor Hsieh et al. (1993b) = | 0.00089 | (-)
Y BOD = | 0.8068 | kgdwtkgBOD-1 | calc. | kbubble1) = | 2.6148e-09 | s-1
Surplus sludge = | 0.018997 | kgdwtPE-1 d-1 | calc. | kbubble2) = | 4.7017e-09 | s-1
Emitted solids in effluent = | 0.006 | kgdwtPE-1 d-1 | calc. | kbubble = | 4.7017e-09 | s-1
SRT = | 9.201 | d | calc. | kstrip = | 2.6637e-07 | s-1
Sludge loading rate = | 0.15 | kgBOD kgdwt-1 d-1 | input | kvolatilization = | 0.0002777 | s-1 | nb | k volatilization/k stripping = |  | 1: 1042.5252
|  |  |  | k aerator = | 0.00027797 | s-1
Advective transport from i to j: ADV(i,j) |  |  |  | solids-water half-lives for uptake & clearance
ADV(0,1) = | 600 | m3 s-1 |  | t1/2 PS = | 3600 | s
ADV(1,0) = | 600 | m3 s-1 |  | t1/2 aeration = | 360 | s
ADV(0,2) = | 0.023148 | m3 s-1 |  | t1/2 SLS = | 3600 | s
ADV(2,5) = | 0.023148 | m3 s-1 |  | Interphase transfer coefficients
ADV(0,3) = | 6.9444e-06 | m3 s-1 |  | D(1,2) = D(2,1) = | 4.8322e-05 | mol Pa-1 s-1
ADV(3,4) = | 4.6296e-06 | m3 s-1 |  | D(1,7) = D(7,1) = | 0.00019329 | mol Pa-1 s-1
ADV(3,6) = | 2.3148e-06 | m3 s-1 |  | D(1,5) = D(5,1) = | 0.00022249 | mol Pa-1 s-1
ADV(4,0) = | 4.6296e-06 | m3 s-1 |  | D(2,3) = D(3,2) = | 0.00053858 | mol Pa-1 s-1
ADV(5,7) = | 0.023148 | m3 s-1 |  | D(5,6) = D(6,5) = | 0.60247 | mol Pa-1 s-1
ADV(6,8) = | 7.1225e-05 | m3 s-1 |  | D(7,8) = D(8,7) = | 0.00039869 | mol Pa-1 s-1
ADV(7,0) = | 0.023148 | m3 s-1
ADV(8,0) = | 5.3419e-07 | m3 s-1 |  | degradation rate parameters
ADV(8,9) = | 7.0691e-05 | m3 s-1 |  | Monod kinetics
ADV(9,6) = | 6.9e-05 | m3 s-1 |  | Ctotal in settled sewage = | 0.39065 | mg l-1
ADV(9,0) = | 1.6913e-06 | m3 s-1 |  | K decay = | 0.054342 | d-1 (= 0.5 / SRT; Blok et al. 1994)
7.1314e-05 | = aer in | 7.1225e-05 | = aer out | SRT critical = | 1.2152 | d | (Birch, 1991; Blok et al. 1994)
volume(i) of box i |  |  |  | mact = | 0.16303 | d-1 | in the aqueous phase
V(1) = | 4000 | m3 |  | Cout = | 0.044373 | mg l-1
V(2) = | 166.6667 | m3 |  | kmonod = | 1.131 | hr-1
V(3) = | 0.016667 | m3
V(4) = | 4.1667 | m3 |  | k biodeg in aqueous phase = | 1 | hr-1
V(5) = | 575 | m3 |  | k biodeg in solids = | 0 | hr-1
V(6) = | 1.7692 | m3
V(7) = | 500 | m3 |  | first order biodegradation rate constant in box i |  |  |  |  | alternative description XCH air-water
V(8) = | 0.011538 | m3 |  | k (5) = | 0.00027778 | s-1 |  |  | due to volatilization in aerator
V(9) = | 16.6667 | m3 |  | k (6) = | 0 | s-1 |  |  |  | 1: 1/height =; 2: 0.1; 3: m-1
[9 empty] | KH/depth aerator = | 2: 3.7309e-06; 3: m-1
external concentration chemical C(0,i) in medium i | [9 empty] | 1: kair =; 2: 0.00027769; 3: s-1
C(0,2) = | 0.39047 | g m-3 |  | Diffusive transport from i to j: XCH(i,j) | [5 empty] | 1: kwater =; 2: 1.036e-08; 3: s-1
C(0,3) = | 1.7571 | g m-3 |  | XCH(1,2) = | 0.1157 | m3 s-1 |  |  | XCH(1,5) = | 1: Vair*kvol =; 2: 0.53224; 3: m3 s-1
|  |  |  | XCH(2,1) = | 1.295e-06 | m3 s-1 |  |  | XCH(5,1) = | 1: Vwat*kvol =; 2: 5.9571e-06; 3: m3 s-1
|  |  |  | XCH(1,5) = | 0.53275 | m3 s-1
|  |  |  | XCH(5,1) = | 5.9629e-06 | m3 s-1
|  |  |  | XCH(1,7) = | 0.46282 | m3 s-1
|  |  |  | XCH(7,1) = | 5.1801e-06 | m3 s-1
|  |  |  | XCH(2,3) = | 1.4434e-05 | m3 s-1
|  |  |  | XCH(3,2) = | 3.2076e-06 | m3 s-1
|  |  |  | XCH(5,6) = | 0.016146 | m3 s-1
|  |  |  | XCH(6,5) = | 0.0033568 | m3 s-1
|  |  |  | XCH(7,8) = | 1.0685e-05 | m3 s-1
|  |  |  | XCH(8,7) = | 2.2214e-06 | m3 s-1
|  |  |  | XCH(2,4) = |  | m3 s-1
|  |  |  | XCH(4,2) = |  | m3 s-1
|  |  |  | XCH(7,9) = |  | m3 s-1
|  |  |  | XCH(9,7) = |  | m3 s-1

## 6-box
6-box
system characteristics |  |  |  | interaction between chemical and system |  |  |  |  | mass balance computation (6 boxes)
[9 empty] | coef_6box_ | 1 | 5 | 6 | 7 | 8 | 9 |  | constant_6box_
general |  |  |  | physico-chemical characteristics |  |  |  |  | box 1 | 649.3708 | -9.3332e-06 | 0 | -5.1801e-06 | 0 | 0 |  | 0
Height air column = | 10 | m |  | R = | 8.314 | J K-1 mol-1 |  |  | box 5 | -0.83387 | 0.29843 | -0.0052541 | 0 | 0 | 0 |  | 0.0090387
Area of the plant = | 0.046667 | m2 PE-1 |  | pKw = | 14.3617 |  |  |  | box 6 | 0 | -0.025272 | 0.0053254 | 0 | 0 | -6.7742e-05 |  | 1.2202e-05
|  |  |  | pH = | 7 |  |  |  | box 7 | -0.46282 | -0.023148 | 0 | 0.023164 | -2.2214e-06 | 0 |  | 0
Raw sewage | [8 empty] | box 8 | 0 | 0 | -7.1225e-05 | -1.0685e-05 | 7.3446e-05 | 0 |  | 0
|  |  | defaults | partition coefficients |  |  |  |  | box 9 | 0 | 0 | 0 | 0 | -7.0691e-05 | 7.0691e-05 |  | 0
Input solids in raw sewage = | 0.09 | kgdwt PE-1 d-1 | 0.09 | Kp raw sewage = | 3 | L kgdwt-1
Density solids raw sewage = | 1.5 | kgdwt L-1 | 1.5 | Kp aerator = | 3.7 | L kgdwt-1
C susp solids raw sewage = | 0.45 | kgdwt m-3 | calc. | Kp SLS = | 3.7 | L kgdwt-1 |  |  | coef_1_6box_ | 1 | 5 | 6 | 7 | 8 | 9 |  | C
Fraction oc raw sewage = | 0.3 | (-) | 0.3 | K air-water (KH) = | 1.1193e-05 | (-) |  |  | box 1 | 0.00154 | 8.1809e-08 | 8.1864e-08 | 3.4442e-07 | 8.5922e-08 | 7.8448e-08 | 6boxC 1 = | 7.4044e-10
BOD in raw sewage = | 54 | g BOD PE-1 d-1 | 54 | Sablic1 = | 0.81 |  |  |  | box 5 | 0.0047018 | 3.6607 | 3.6568 | 0.0015568 | 3.3728 | 3.5043 | 6boxC 5 = | 0.033132
|  |  |  | Sablic2 = | 0.1 |  |  |  | box 6 | 0.022658 | 17.5961 | 207.7036 | 0.088372 | 191.5733 | 199.0381 | 6boxC 6 = | 0.16158
aerator | [8 empty] | box 7 | 0.035469 | 3.6598 | 3.6737 | 43.1726 | 4.6941 | 3.5204 | 6boxC 7 = | 0.033125
|  |  | defaults | [5 empty] | box 8 | 0.027133 | 17.5964 | 201.9561 | 6.3664 | 13801.8239 | 193.5304 | 6boxC 8 = | 0.16151
Depth aerator = | 3 | m | 3 | fugacity capacity Z(i) in box i |  |  |  |  | box 9 | 0.027133 | 17.5964 | 201.9561 | 6.3664 | 13801.8239 | 14339.6261 | 6boxC 9 = | 0.16151
HRT = | 10.8 | h | calc. | Z(1) = | 0.00041764 | mol m-3 Pa-1
Volume aerator = | 0.09 | m3 PE-1 | calc. | Z(5) = | 37.3134 | mol m-3 Pa-1
Area = | 0.03 | m2 PE-1 | calc. | Z(6) = | 179.4776 | mol m-3 Pa-1 |  |  |  |  | 6boxin = | 0.0090509 | g s-1 = | 0.782 | kg d-1
Oxygen requirement = | 0.27 | kg BOD m-3 | calc. | Z(7) = | 37.3134 | mol m-3 Pa-1 |  |  |  |  | 6boxout = | 0.00076783 | g s-1 = | 0.06634 | kg d-1
Oxygen concentration = | 0.002 | kg O2 m-3 | 0.002 | Z(8) = | 179.4776 | mol m-3 Pa-1 |  |  |  |  | D = | 0.0082831 | g s-1 = | 0.71566 | kg d-1
Aeration rate (1.31E-05) = | 1.31e-05 | m3 s-1 PE-1 | 1.31e-05 | Z(9) = | 179.4776 | mol m-3 Pa-1
C activated sludge = | 4 | kgdwt m-3 | 4
Fraction oc activated sludge = | 0.37 | (-) | 0.37 | exchange rate parameters
Density solids activated sludge = | 1.3 | kgdwt L-1 | 1.3 | air-water in non-aerated basins
Mackay et al. (1985):
solids liquid separation |  |  |  | K airM = | 0.00278 | m s-1
|  |  | defaults | K waterM = | 2.78e-05 | m s-1
Depth SLS = | 3 | m | 3 | K pore waterM = | 2.78e-06 | m s-1
HRTSLS = | 6 | h | 6 | Liss & Slater (1974):
Volume SLS = | 0.05 | m3 PE-1 | calc. | K airL&S = | 0.0026938 | m s-1
Area SLS = | 0.016667 | m2 PE-1 | calc. | K waterL&S = | 2.8078e-05 | m s-1
C susp solids SLS = | 0.03 | kgdwt m-3 | 0.03 | Schwarzenbach et al. (1993):
Fraction oc solids SLS = | 0.37 | (-) | 0.37 | K airS = | 0.0042232 | m s-1
Density solids SLS = | 1.3 | kgdwt L-1 | 1.3 | K waterS = | 4.704e-06 | m s-1
|  |  | calc. | K air = | 0.00278 | m s-1
|  |  |  | K water = | 2.78e-05 | m s-1
air-water in aerated basins
sludge loading characteristics |  |  |  | Psi = | 0.6 | (-)
F BOD removal = | 0.89806 | (-) | calc. | kGa/kLa = | 40 | (-)
Y BOD = | 0.8068 | kgdwtkgBOD-1 | calc. | DO2 = | 0.007 | kg O2 m-3
Surplus sludge = | 0.033126 | kgdwtPE-1 d-1 | calc. | gas phase correction = | 0.0004475 | (-)
Emitted solids in effluent = | 0.006 | kgdwtPE-1 d-1 | calc. | ksurf = | 2.6637e-07 | s-1
SRT = | 9.201 | d | calc. | 1) Factor Blackburn et al. (1984) = | 0.000504 | (-)
Sludge loading rate = | 0.15 | kgBOD kgdwt-1 d-1 | input | 2) Factor Hsieh et al. (1993b) = | 0.00089 | (-)
|  |  |  | kbubble1) = | 1.6706e-09 | s-1
Advective transport from i to j: ADV(i,j) |  |  |  | kbubble2) = | 3.0039e-09 | s-1
ADV(0,1) = | 648.0741 | m3 s-1 |  | kbubble = | 3.0039e-09 | s-1
ADV(1,0) = | 648.0741 | m3 s-1 |  | kstrip = | 2.6637e-07 | s-1
ADV(0,5) = | 0.023148 | m3 s-1 |  | kvolatilization = | 0.0002777 | s-1 | nb | k volatilization/k stripping = |  | 1: 1042.5252
ADV(0,6) = | 6.9444e-06 | m3 s-1 |  | k aerator = | 0.00027797 | s-1
ADV(5,7) = | 0.023148 | m3 s-1 |  | solids-water half-lives for uptake & clearance
ADV(6,8) = | 7.1225e-05 | m3 s-1 |  | t1/2 PS = | 3600 | s
ADV(7,0) = | 0.023148 | m3 s-1 |  | t1/2 aeration = | 360 | s
ADV(8,0) = | 5.3419e-07 | m3 s-1 |  | t1/2 SLS = | 3600 | s
ADV(8,9) = | 7.0691e-05 | m3 s-1 |  | Interphase transfer coefficients
ADV(9,6) = | 6.7742e-05 | m3 s-1 |  | D(1,7) = D(7,1) = | 0.00019329 | mol Pa-1 s-1
ADV(9,0) = | 2.9493e-06 | m3 s-1 |  | D(1,5) = D(5,1) = | 0.00034825 | mol Pa-1 s-1
7.4686e-05 | = aer in | 7.1225e-05 | = aer out | D(5,6) = D(6,5) = | 0.943 | mol Pa-1 s-1
volume(i) of box i |  |  |  | D(7,8) = D(8,7) = | 0.00039869 | mol Pa-1 s-1
V(1) = | 4666.6667 | m3
V(5) = | 900 | m3 |  | degradation rate parameters
V(6) = | 2.7692 | m3 |  | Monod kinetics
V(7) = | 500 | m3 |  | Ctotal raw sewage = | 0.391 | mg l-1
V(8) = | 0.011538 | m3 |  | K decay = | 0.054342 | d-1 (= 0.5 / SRT; Blok et al. 1994)
V(9) = | 16.6667 | m3 |  | SRT critical = | 1.2146 | d
|  |  |  | mact = | 0.16303 | d-1
external concentration chemical C(0,i) in medium i |  |  |  | Cout = | 0.044373 | mg l-1 | (Birch, 1991; Blok et al. 1994)
C(0,5) = | 0.39047 | g m-3 |  | kmonod = | 0.7233 | hr-1 | in the aqueous phase
C(0,6) = | 1.7571 | g m-3
|  |  |  | k biodeg in aqueous phase = | 1 | hr-1
|  |  |  | k biodeg in solids = | 0 | hr-1
first order biodegradation rate constant in box i
|  |  |  | k (5) = | 0.00027778 | s-1
|  |  |  | k (6) = | 0 | s-1
Diffusive transport from i to j: XCH(i,j)
|  |  |  | XCH(1,5) = | 0.83387 | m3 s-1
|  |  |  | XCH(5,1) = | 9.3332e-06 | m3 s-1
|  |  |  | XCH(1,7) = | 0.46282 | m3 s-1
|  |  |  | XCH(7,1) = | 5.1801e-06 | m3 s-1
|  |  |  | XCH(5,6) = | 0.025272 | m3 s-1
|  |  |  | XCH(6,5) = | 0.0052541 | m3 s-1
|  |  |  | XCH(7,8) = | 1.0685e-05 | m3 s-1
|  |  |  | XCH(8,7) = | 2.2214e-06 | m3 s-1
|  |  |  | XCH(7,9) = |  | m3 s-1
|  |  |  | XCH(9,7) = |  | m3 s-1

## output
output of SimpleTreat 3.1 (14 Mar 03) | [6 empty] | today is | 2026-07-29 03:04
| report of | hypotheticum
including primary sedimentation
Elimination in the primary settler
| volatilization | 0.0055844
| via primary sludge | 0.089877
| total | 0.095462 | %
without primary sedimentation
Elimination in the aerator |  |  |  |  | Elimination in the aerator
| stripping | 0.0032469 |  |  |  | stripping | 0.0034097
| biodegradation | 87.2504 |  |  |  | biodegradation | 91.5166
| total | 87.2537 | % |  |  | total | 91.52 | %
Elimination in the solids liquid separator |  |  |  |  | Elimination in the solids liquid separator
| volatilization | 0.0028201 |  |  |  | volatilization | 0.0018921
| via surplus sludge | 0.0044631 |  |  |  | via surplus sludge | 0.0052629
| total | 0.0072832 | % |  |  | total | 0.007155 | %
Total elimination from waste water |  | 87.3564 | % |  | Total elimination from waste water |  | 91.5271 | %
Total emission via effluent |  | 12.6436 | %------V |  | Total emission via effluent |  | 8.4729 | %------V
|  |  | 12.6422 | % dissolved |  |  |  | 8.4719 | % dissolved
|  |  | 0.0014096 | % associated |  |  |  | 0.00095325 | % associated
| balance | 100 | % |  |  | balance | 100 | %
Summary of distribution |  |  |  |  | Summary of distribution
| to air | 0.011651 |  |  |  | to air | 0.0053018
| to water | 12.6436 |  |  |  | to water | 8.4729
| via primary sludge | 0.089877 |  |  |  | via surplus sludge | 0.0052629
| via surplus sludge | 0.0044631 |  |  |  | degraded | 91.5166
| degraded | 87.2504 |  |  |  | total | 100 | %
| total | 100 | %
Concentrations |  |  |  |  | Concentrations
| in air | 1.7576e-09 | g m-3 |  |  | in air | 7.4044e-10 | g m-3
| in combined sludge | 0.93388 | mg kg-1 |  |  | in surplus sludge | 0.12424 | mg kg-1
| ¦___________ | in primary sludge: | 1.1714 | mg kg-1 |  | in effluent (total) | 0.033129 | mg l-1
| ¦___________ | in surplus sludge: | 0.18372 | mg kg-1 |  | ¦___________ | dissolved | 0.033125 | mg l-1
| in effluent (total) | 0.049436 | mg l-1 |  |  | ¦___________ | associated | 3.7272e-06 | mg l-1
| ¦___________ | dissolved | 0.049431 | mg l-1 |  | in solids effluent | 0.12424 | mg kg-1
| ¦___________ | associated | 5.5116e-06 | mg l-1
| in solids effluent | 0.18372 | mg kg-1
Operation of the plant equipped with a primary settler |  |  |  |  | Operation of the plant without primary settler
Sludge loading rate = | 0.15 | kg BOD (kg dw)-1 d-1 |  |  | Sludge loading rate = | 0.15 | kg BOD (kg dw)-1 d-1
HRT = | 6.9 | h |  |  | HRT = | 10.8 | h
SRT = | 9.201 | d |  |  | SRT = | 9.201 | d
Aeration mode = | surface aeration |  |  |  | Aeration mode = | surface aeration
Primary sludge = | 600 | kg dry weight d-1 |  |  | Surplus sludge = | 331.2603 | kg dry weight d-1
Surplus sludge = | 189.9719 | kg dry weight d-1 |  |  | Total wastewater = | 2000 | m3 d-1
Total sludge = | 789.9719 | kg dry weight d-1
Total wastewater = | 2000 | m3 d-1